## PIT
Location: | [5 empty] | UTMN: |  |  |  |  | Surveyors: |  |  |  |  | Comments/Notes: | Note: Marginal Comments are present
Grand Mesa, Co | [10 empty] | J. Burkhart, Z. Uhlmann |  |  |  |  | See drawing on back
Site: | [5 empty] | UTME:
Giant Trench
Pit ID: |  |  |  | Total Depth (cm) |  | UTM Zone: |  |  | Slope: |  | Date: |  | Time:
1590 cm |  |  |  | 137 |  |  |  |  | 0 |  | 02/11/2017 |  | 10:00
Density |  |  |  |  | Temperature |  | Stratigraphy
Height above ground |  |  | Density profile A | Density profile B | Height above ground | Temp | Height above ground |  |  | Grain size(mm) |  |  | Grain type | Grain photo | Snow Wetness | Stratigraphy Comments
top (cm) |  | bottom (cm) | kg/m3 | kg/m3 | (cm) | oC | top (cm) |  | btm (cm) | min | max | mean
137 | - | 127 | 247 | 252 | 137 | -1.9 | 137 | - | 136 | 0.1 | 0.3 | 0.2 | N |  | D | Fresh snowfall. Graupel aggregates
127 | - | 117 | 220 | 270 | 130 | -2.3
117 | - | 107 | 201 | 251 | 120 | -2.6 | 136 | - | 135 | 0.2 | 0.6 | 0.3 | R |  | D | A few needles, length 0.8mm
107 | - | 97 | 281 | 271 | 110 | -2.9
97 | - | 87 | 302 | 283 | 100 | -3.1 | 135 | - | 130 | 0.3 | 0.8 | 0.5 | R |  | D
87 | - | 77 | 382 | 340 | 90 | -3.2
77 | - | 67 | 310 | 273 | 80 | -3.2 | 130 | - | 114 | 0.1 | 0.6 | 0.2 | M |  | D
67 | - | 57 | 319 | 359 | 70 | -3.1
57 | - | 47 | 329 | 401 | 60 | -2.8 | 114 | - | 108 | 0.2 | 0.3 | 0.2 | F |  | D
47 | - | 37 | 389 | 356 | 50 | -2.5
37 | - | 27 | 380 | 275 | 40 | -2.3 | 108 | - | 103 | 0.1 | 0.6 | 0.4 | M |  | D
27 | - | 17 | 245 | 413 | 30 | -1.8
17 | - | 7 | 286 |  | 20 | -1.6 | 103 | - | 90 | 0.2 | 0.6 | 0.4 | M |  | D
7 | - | 0 |  |  | 10 | -1.2
| - |  |  |  | 0 | 0.2 | 90 | - | 85 | 0.3 | 0.6 | 0.5 | R |  | D
-
| - | [5 empty] | 85 | - | 80 | 0.2 | 0.4 | 0.3 | M |  | D
-
| - | [5 empty] | 80 | - | 69 | 0.3 | 0.6 | 0.4 | M |  | D
-
| - | [5 empty] | 69 |  | 51 | 0.3 | 1.0 | 0.4 | F |  | D
-
| - | [5 empty] | 51 | - | 40 | 0.3 | 1.0 | 0.9 | M |  | D
-

## METADATA
Location: |  |  | Surveyors: |  | Weather: | [8 empty] | Note: Marginal Comments are present
Grand Mesa Co |  |  | J. Burkhart, Z. Uhlmann |  | Snowing
Site: |  |  | Time:
Giant Trench |  |  | 10:00
Pit: |  |  | Date: |  | Precipitation(circle one) |  |  | Moderate Snowfall
1720cm |  |  | 02/11 /2017
Check List | Metadata in Headers | Y | Temperature Profile | Y | Sky(circle one) | [6 empty] | Overcast
| NIR Photo of Pit Wall |  | Density Profile | Y | Wind(circle one) | Calm
| VIS Photos of Pit Wall and Site |  | Snow Wetness Profile | Y | Wind(circle one) |  |  | Steady
| Surface Roughness Photo |  | Soil Moisture Sample |  | Ground Condition(circle one) |  |  | Thawed
| Grain Photos - All Layers |  | Weather Observations | Y | Soil Moisture(circle one) |  | Dry
| Grain Size Measurements | Y | Ground Observations | Y | Ground Roughness(circle one) |  |  | Rough
| Grain Type Measurements | Y | Vegetation Observations | Y | Ground Vegetation(circle one or more) |  |  |  |  | Shrub
| Snow Wetness | Y | Check Both Sheets | Y | Height of Ground Vegetation(if present) |  |  |  | cm | 30-80 | cm |  | cm
1 | Approach pit on single trail - leave on same trail when finished |  |  |  | Tree Canopy (circle one) |  |  | Sparse(5-20%)
2 | Fill out data sheet header and take photo of header with all cameras |  |  |  |  | Grain Size
3 | Carefully excavate shaded face - leave area as undisturbed as possible |  |  |  |  | Observed Grain Size |  | 0.1-1.0 mm |  | 1.0-5.0 mm |  | >5.0 mm
4 | Take surface roughness photo with surface roughness board |  |  |  |  | Resolution to Record |  | 0.1 mm |  | 0.5 mm |  | 1 mm
5 | Place ruler or depth probe on pit wall |  |  |  |  | Grain Type |  | Snow Wetness
6 | Take NIR & visible pit wall photos, site photos N, E, S, W in order, and overhead canopy |  |  |  |  | New Snow | N | Dry |  | Will not pack |  | D
7 | Collect and label soil sample - label is pit number and date |  |  |  |  | Rounds | R | Moist |  | Sticks together |  | M
8 | Simultaneously: take temperature profile, stratigraphy, grain size, snow wetness |  |  |  |  | Facets | F | Wet |  | Perfect snowballs |  | W
9 | Take grain photos. Photograph layer info on data sheet before each new layer. |  |  |  |  | Mixed Forms | M | Very Wet |  | Water can be squeezed out |  | V
10 | Measure density in dual profile top to bottom. |  |  |  |  | Melt-Freeze | MF | Slush |  | Water drains freely |  | S
11 | Fill in all data and check list on second page - Leave no blanks! |  |  |  |  | Crust | C | New snow last 24 hrs?Use SWE tube
12 | Backfill pit with snow - leave red pole marker on edge of disturbed snow |  |  |  |  | Ice Lens | L | Depth: | na | cm | SWE: | na | mm