## PIT
Location: | [5 empty] | UTMN: |  |  |  |  | Surveyors: |  |  |  |  | Comments/Notes: | Note: Marginal Comments are present
GRAND MESA, CO | [5 empty] | 4326409 |  |  |  |  | A. Silis, C. Vuyovich |  |  |  |  | Organic soil layer about 10 cm deep. Deadfall - branches and log (log height ~ 50 cm).
Site: | [5 empty] | UTME:
TRANSECT 75 | [5 empty] | 246317
Pit ID: |  |  |  | Total Depth (cm) |  | UTM Zone: |  |  | Slope: |  | Date: |  | Time:
75W |  |  |  | 187 |  | 13S |  |  | 3° |  | 02/14/2017 |  | 13:19
Density |  |  |  |  | Temperature |  | Stratigraphy
Height above ground |  |  | Density profile A | Density profile B | Height above ground | Temp | Height above ground |  |  | Grain size(mm) |  |  | Grain type | Grain photo | Snow Wetness | Stratigraphy Comments
top (cm) |  | bottom (cm) | kg/m3 | kg/m3 | (cm) | oC | top (cm) |  | btm (cm) | min | max | mean
187 | - | 177 | 152 | 146 | 187 | -5.2 | 187 | - | 185 | 0.1 | 0.3 | 0.2 | R | Y | D | Melt crust
177 | - | 167 | 197 | 197 | 180 | -2.1
167 | - | 157 | 240 | 235 | 170 | -3.2 | 185 | - | 173 | 0.1 | 0.3 | 0.1 | R | Y | D
157 | - | 147 | 256 | 243 | 160 | -3.1
147 | - | 137 | 280 | 275 | 150 | -2.4 | 173 | - | 171.0 | 0.3 | 0.8 | 0.6 | F | Y | D
137 | - | 127 | 301 | 291 | 140 | -2.1
127 | - | 117 | 316 | 340 | 130 | -1.8 | 171.0 | - | 166.5 | 0.1 | 0.3 | 0.1 | R | Y | D
117 | - | 107 | 350 | 340 | 120 | -1.7
107 | - | 97 | 349 | 349 | 110 | -1.7 | 166.5 | - | 165 | 0.2 | 0.6 | 0.4 | F | Y | D
97 | - | 87 | 350 | 352 | 100 | -1.6
87 | - | 77 | 369 | 367 | 90 | -1.5 | 165 | - | 73 | 0.2 | 0.5 | 0.3 | R | Y | D
77 | - | 67 | 385 | 367 | 80 | -1.3
67 | - | 57 | 381 | 376 | 70 | -1.1 | 73 | - | 31 | 0.3 | 0.8 | 0.5 | F | Y | D
57 | - | 47 | 410 | 399 | 60 | -1.0
47 | - | 37 | 392 | 393 | 50 | -0.7 | 31 | - | 0 | 0.8 | 2.0 | 1.0 | F | Y | D
37 | - | 27 | 369 | 373 | 40 | -0.5
27 | - | 17 | 342 | N/A | 30 | -0.3 |  | -
17 | - | 7 | N/A | N/A | 20 | -0.1
7 | - | 0 | N/A | N/A | 10 | +0.2 |  | -
| - |  |  |  | 0 | +0.6
-
-
| - | [6 empty] | -
-

## METADATA
Location: |  |  | Surveyors: |  | Weather:
GRAND MESA , CO |  |  | A Silis, C. Vuyovich |  | Blue skies, light breeze.
Site: |  |  | Time:
TRANSECT 75 |  |  | 15:19
Pit: |  |  | Date: |  | Precipitation(circle one) | None
75W |  |  | 02/14 /2017
Check List | Metadata in Headers | Y | Temperature Profile | Y | Sky(circle one) | Clear
| NIR Photo of Pit Wall | Y | Density Profile | Y | Wind(circle one) |  |  | Light
| VIS Photos of Pit Wall and Site | Y | Snow Wetness Profile | Y | Wind(circle one) | Intermittent
| Surface Roughness Photo | Y | Soil Moisture Sample | Y | Ground Condition(circle one) |  |  | Thawed
| Grain Photos - All Layers | Y | Weather Observations | Y | Soil Moisture(circle one) |  |  | Moist
| Grain Size Measurements | Y | Ground Observations | Y | Ground Roughness(circle one) |  | Smooth
| Grain Type Measurements | Y | Vegetation Observations | Y | Ground Vegetation(circle one or more) | [6 empty] | Deadfall
| Snow Wetness | Y | Check Both Sheets | Y | Height of Ground Vegetation(if present) |  |  |  | cm |  | cm | 30 CM | cm
1 | Approach pit on single trail - leave on same trail when finished |  |  |  | Tree Canopy (circle one) |  |  |  |  | Open(20-70%)
2 | Fill out data sheet header and take photo of header with all cameras |  |  |  |  | Grain Size
3 | Carefully excavate shaded face - leave area as undisturbed as possible |  |  |  |  | Observed Grain Size |  | 0.1-1.0 mm |  | 1.0-5.0 mm |  | >5.0 mm
4 | Take surface roughness photo with surface roughness board |  |  |  |  | Resolution to Record |  | 0.1 mm |  | 0.5 mm |  | 1 mm
5 | Place ruler or depth probe on pit wall |  |  |  |  | Grain Type |  | Snow Wetness
6 | Take NIR & visible pit wall photos, site photos N, E, S, W in order, and overhead canopy |  |  |  |  | New Snow | N | Dry |  | Will not pack |  | D
7 | Collect and label soil sample - label is pit number and date |  |  |  |  | Rounds | R | Moist |  | Sticks together |  | M
8 | Simultaneously: take temperature profile, stratigraphy, grain size, snow wetness |  |  |  |  | Facets | F | Wet |  | Perfect snowballs |  | W
9 | Take grain photos. Photograph layer info on data sheet before each new layer. |  |  |  |  | Mixed Forms | M | Very Wet |  | Water can be squeezed out |  | V
10 | Measure density in dual profile top to bottom. |  |  |  |  | Melt-Freeze | MF | Slush |  | Water drains freely |  | S
11 | Fill in all data and check list on second page - Leave no blanks! |  |  |  |  | Crust | C | New snow last 24 hrs?Use SWE tube
12 | Backfill pit with snow - leave red pole marker on edge of disturbed snow |  |  |  |  | Ice Lens | L | Depth: | N/A | cm | SWE: | N/A | mm