## PIT
Location: | [5 empty] | UTMN: |  |  |  |  | Surveyors: |  |  |  |  | Comments/Notes: | Note: Marginal Comments are present
GRAND MESA, CO | [5 empty] | 4326892 |  |  |  |  | A. Silis C. Vuyovich |  |  |  |  | Pit at edge of openfield, near trees.
Site: | [5 empty] | UTME:
Transect 77 | [5 empty] | 247139
Pit ID: |  |  |  | Total Depth (cm) |  | UTM Zone: |  |  | Slope: |  | Date: |  | Time:
77E |  |  |  | 206 |  | 13 S |  |  | 2° |  | 02/14/2017 |  | 10:00
Density |  |  |  |  | Temperature |  | Stratigraphy
Height above ground |  |  | Density profile A | Density profile B | Height above ground | Temp | Height above ground |  |  | Grain size(mm) |  |  | Grain type | Grain photo | Snow Wetness | Stratigraphy Comments
top (cm) |  | bottom (cm) | kg/m3 | kg/m3 | (cm) | oC | top (cm) |  | btm (cm) | min | max | mean
206 | - | 196 | 102 | 107 | 206 | -10.8 | 206 | - | 190 | 0.1 | 0.4 | 0.2 | N | Y | D
196 | - | 186 | 174 | 178 | 200 | -9.7
186 | - | 176 | 210 | 214 | 190 | -7.1 | 190 | - | 175 | 0.2 | 0.4 | 0.2 | R | Y | D
176 | - | 166 | 245 | 249 | 180 | -5.0
166 | - | 156 | 271 | 266 | 170 | -4.1 | 175 | - | 173 | 0.2 | 0.5 | 0.3 | M | Y | D | Melt crust layer
156 | - | 146 | 278 | 286 | 160 | -3.7
146 | - | 136 | 295 | 291 | 150 | -3.6 | 173 | - | 125 | 0.1 | 0.3 | 0.2 | R | Y | D
136 | - | 126 | 326 | 323 | 140 | -3.6
126 | - | 116 | 367 | 333 | 130 | -3.5 | 125 | - | 123 | 0.2 | 0.5 | 0.3 | R | Y | D
116 | - | 106 | 350 | 351 | 120 | -3.4
106 | - | 96 | 363 | 353 | 110 | -3.3 | 123 | - | 42 | 0.2 | 0.4 | 0.2 | M | Y | D
96 | - | 86 | 355 | 364 | 100 | -3.1
86 | - | 76 | 375 | 371 | 90 | -2.8 | 42 | - | 0 | 0.3 | 1.5 | 0.6 | F | Y | D | Lots of shrubs, branches in this layer.
76 | - | 66 | 377 | 370 | 80 | -2.6
66 | - | 56 | 366 | 375 | 70 | -2.2 |  | -
56 | - | 46 | 368 | 374 | 60 | -2.0
46 | - | 36 | 374 | 351 | 50 | -1.6 |  | -
36 | - | 26 | N/A | N/A | 40 | -1.3
26 | - | 16 | N/A | N/A | 30 | -0.9 |  | -
16 | - | 6 | N/A | N/A | 20 | -0.7
6 | - | 0 | N/A | N/A | 10 | -0.2
| - |  |  |  | 0 | 0
| - | [6 empty] | -
-

## METADATA
Location: |  |  | Surveyors: |  | Weather:
Grand Mesa, Co |  |  | A. Silis, C. Vuyovich |  | Sunny, clear skies light breeze.
Site: |  |  | Time:
TRANSECT 77 |  |  | 10:00
Pit: |  |  | Date: |  | Precipitation(circle one) | None
77E |  |  | 02/14 /2017
Check List | Metadata in Headers | Y | Temperature Profile | Y | Sky(circle one) | Clear
| NIR Photo of Pit Wall | Y | Density Profile |  | Wind(circle one) |  |  | Light
| VIS Photos of Pit Wall and Site | Y | Snow Wetness Profile | Y | Wind(circle one) | Intermittent
| Surface Roughness Photo | Y | Soil Moisture Sample | Y | Ground Condition(circle one) |  | Frozen
| Grain Photos - All Layers | Y | Weather Observations | Y | Soil Moisture(circle one) |  | Dry
| Grain Size Measurements | Y | Ground Observations | Y | Ground Roughness(circle one) |  | Smooth
| Grain Type Measurements | Y | Vegetation Observations | Y | Ground Vegetation(circle one or more) |  |  | Grass |  | Shrub
| Snow Wetness | Y | Check Both Sheets |  | Height of Ground Vegetation(if present) |  |  | 25 | cm | 40 | cm |  | cm
1 | Approach pit on single trail - leave on same trail when finished |  |  |  | Tree Canopy (circle one) |  |  |  |  | Open(20-70%)
2 | Fill out data sheet header and take photo of header with all cameras |  |  |  |  | Grain Size
3 | Carefully excavate shaded face - leave area as undisturbed as possible |  |  |  |  | Observed Grain Size |  | 0.1-1.0 mm |  | 1.0-5.0 mm |  | >5.0 mm
4 | Take surface roughness photo with surface roughness board |  |  |  |  | Resolution to Record |  | 0.1 mm |  | 0.5 mm |  | 1 mm
5 | Place ruler or depth probe on pit wall |  |  |  |  | Grain Type |  | Snow Wetness
6 | Take NIR & visible pit wall photos, site photos N, E, S, W in order, and overhead canopy |  |  |  |  | New Snow | N | Dry |  | Will not pack |  | D
7 | Collect and label soil sample - label is pit number and date |  |  |  |  | Rounds | R | Moist |  | Sticks together |  | M
8 | Simultaneously: take temperature profile, stratigraphy, grain size, snow wetness |  |  |  |  | Facets | F | Wet |  | Perfect snowballs |  | W
9 | Take grain photos. Photograph layer info on data sheet before each new layer. |  |  |  |  | Mixed Forms | M | Very Wet |  | Water can be squeezed out |  | V
10 | Measure density in dual profile top to bottom. |  |  |  |  | Melt-Freeze | MF | Slush |  | Water drains freely |  | S
11 | Fill in all data and check list on second page - Leave no blanks! |  |  |  |  | Crust | C | New snow last 24 hrs?Use SWE tube
12 | Backfill pit with snow - leave red pole marker on edge of disturbed snow |  |  |  |  | Ice Lens | L | Depth: | N/A | cm | SWE: | N/A | mm