## PIT
Location: | [5 empty] | UTMN: |  |  |  |  | Surveyors: |  |  |  |  | Comments/Notes: | Note: Marginal Comments are present
GRAND MESA | [5 empty] | 4327136 |  |  |  |  | J.Lund, M.Sandells C.Rodriguez |  |  |  |  | Between 70 & 80 dark stair/layer.
Site: | [5 empty] | UTME:
TRANSECT 85 | [5 empty] | 0249114
Pit ID: |  |  |  | Total Depth (cm) |  | UTM Zone: |  |  | Slope: |  | Date: |  | Time:
85W |  |  |  | 199 |  | 13 S |  |  | 15° |  | 02/14/2017 |  | 14:30
Density |  |  |  |  | Temperature |  | Stratigraphy
Height above ground |  |  | Density profile A | Density profile B | Height above ground | Temp | Height above ground |  |  | Grain size(mm) |  |  | Grain type | Grain photo | Snow Wetness | Stratigraphy Comments
top (cm) |  | bottom (cm) | kg/m3 | kg/m3 | (cm) | oC | top (cm) |  | btm (cm) | min | max | mean
199 | - | 189 | 112 | 104 | 199 | -70 | 199 | - | 179 | 0.5 | 1.5 | 0.6 | N | Y | M | DF- Fragmenteo same demritic test.
189 | - | 179 | 169 | 181 | 190 | -5.9
179 | - | 169 | 215 | 217 | 180 | -4.8 | 179 | - | 165 | 0.5 | 1.5 | 0.6 | R | Y | M | Nice!
169 | - | 159 | 253 | 267 | 170 | -3.8
159 | - | 149 | 265 | 258 | 160 | -3.2 | 165 | - | 147 | 0.2 | 1 | 0.6 | R | Y | M
149 | - | 139 | 278 | 282 | 150 | -2.9
139 | - | 129 | 308 | 303 | 140 | -2.8 | 147 | - | 118 | 0.2 | 0.8 | 0.5 | R | Y | M
129 | - | 119 | 334 | 331 | 130 | -2.6
119 | - | 109 | 351 | 359 | 120 | -2.6 | 118 | - | 69 | 0.5 | 1 | 0.3 | R | Y | M
109 | - | 99 | 348 | 333 | 110 | -2.5
99 | - | 89 | 345 | 342 | 100 | -2.3 | 69 | - | 46 | 0.5 | 1.5 | 1 | R | Y | M | Rounded Facets.
89 | - | 79 | 368 | 349 | 90 | -2.1
79 | - | 69 | 380 | 381 | 80 | -1.9 | 96 | - | 34 | 0.5 | 1.5 | 1 | R | Y | M
69 | - | 59 | 401 | 380 | 70 | -1.7
59 | - | 49 | 387 | 385 | 60 | -1.4 | 34 | - | 0 | 1 | 2.5 | 1.2 | MF | Y | D | Rounded Facets.
49 | - | 39 | 385 | 396 | 50 | -1.2
39 | - | 29 | 373 | 371 | 40 | -1.0 |  | -
29 | - | 19 | 365 | 372 | 30 | -0.7
19 | - | 9 | 366 | 355 | 20 | -0.4 |  | -
10 | - | 0 | 365 | 375 | 10 | -0.2
| - |  |  |  | 0 | -0.1
| - |  |  |  | -10 | 0.2
| - | [6 empty] | -
-

## METADATA
Location: |  |  | Surveyors: |  | Weather:
Grand Mesa |  |  | Rodriguez, Lund, Sandells
Site: |  |  | Time:
Transect 85 |  |  | 14:30
Pit: |  |  | Date: |  | Precipitation(circle one) | None
85W |  |  | 02/14 /2017
Check List | Metadata in Headers | Y | Temperature Profile | Y | Sky(circle one) | Clear
| NIR Photo of Pit Wall | Y | Density Profile | Y | Wind(circle one) |  | Breeze
| VIS Photos of Pit Wall and Site | Y | Snow Wetness Profile |  | Wind(circle one)
| Surface Roughness Photo | Y | Soil Moisture Sample | Y | Ground Condition(circle one) |  |  | Thawed
| Grain Photos - All Layers | Y | Weather Observations | Y | Soil Moisture(circle one) |  |  | Moist
| Grain Size Measurements | Y | Ground Observations | Y | Ground Roughness(circle one) |  | Smooth
| Grain Type Measurements | Y | Vegetation Observations | Y | Ground Vegetation(circle one or more) |  | Bare | Grass
| Snow Wetness |  | Check Both Sheets |  | Height of Ground Vegetation(if present) |  |  | 20-25 | cm |  | cm |  | cm
1 | Approach pit on single trail - leave on same trail when finished |  |  |  | Tree Canopy (circle one) |  |  |  |  | Open(20-70%)
2 | Fill out data sheet header and take photo of header with all cameras |  |  |  |  | Grain Size
3 | Carefully excavate shaded face - leave area as undisturbed as possible |  |  |  |  | Observed Grain Size |  | 0.1-1.0 mm |  | 1.0-5.0 mm |  | >5.0 mm
4 | Take surface roughness photo with surface roughness board |  |  |  |  | Resolution to Record |  | 0.1 mm |  | 0.5 mm |  | 1 mm
5 | Place ruler or depth probe on pit wall |  |  |  |  | Grain Type |  | Snow Wetness
6 | Take NIR & visible pit wall photos, site photos N, E, S, W in order, and overhead canopy |  |  |  |  | New Snow | N | Dry |  | Will not pack |  | D
7 | Collect and label soil sample - label is pit number and date |  |  |  |  | Rounds | R | Moist |  | Sticks together |  | M
8 | Simultaneously: take temperature profile, stratigraphy, grain size, snow wetness |  |  |  |  | Facets | F | Wet |  | Perfect snowballs |  | W
9 | Take grain photos. Photograph layer info on data sheet before each new layer. |  |  |  |  | Mixed Forms | M | Very Wet |  | Water can be squeezed out |  | V
10 | Measure density in dual profile top to bottom. |  |  |  |  | Melt-Freeze | MF | Slush |  | Water drains freely |  | S
11 | Fill in all data and check list on second page - Leave no blanks! |  |  |  |  | Crust | C | New snow last 24 hrs?Use SWE tube
12 | Backfill pit with snow - leave red pole marker on edge of disturbed snow |  |  |  |  | Ice Lens | L | Depth: | 0 | cm | SWE: |  | mm