## PIT
Location: | [5 empty] | UTMN: |  |  |  |  | Surveyors: |  |  |  |  | Comments/Notes: | Note: Marginal Comments are present
Grand Mesa, Co | [5 empty] | 4329821 |  |  |  |  | Gleason & Lundquist |  |  |  |  | *Pher mometer may be biase 0.2 warm because snow at surface reads 0.2 & is not wet & melting, should be @-meadow popular for snow mobiles, *looked like snow mobile track.
Site: | [5 empty] | UTME:
86 | [5 empty] | 0249395
Pit ID: |  |  |  | Total Depth (cm) |  | UTM Zone: |  |  | Slope: |  | Date: |  | Time:
N |  |  |  | 166 |  | 13S |  |  | 8° |  |  |  | 13:20
Density |  |  |  |  | Temperature |  | Stratigraphy
Height above ground |  |  | Density profile A | Density profile B | Height above ground | Temp | Height above ground |  |  | Grain size(mm) |  |  | Grain type | Grain photo | Snow Wetness | Stratigraphy Comments
top (cm) |  | bottom (cm) | kg/m3 | kg/m3 | (cm) | oC | top (cm) |  | btm (cm) | min | max | mean
166 | - | 156 | 142 | 142 | 166 | -0.5 | 166 | - | 165 | 0.3 | 1.0 | .6 | F | Y | M | Ice crust, recrystalized radiation RR grains surface hoar.
156 | - | 146 | 226 | 229 | 160 | -2.8
146 | - | 136 | 254 | 265 | 150 | -5.0 | 165 | - | 163 | 0.3 | 0.6 | 0.4 | MF | Y | M | Melt freeze with rounds crust.
136 | - | 126 | 287 | 279 | 140 | -3.5
126 | - | 116 | 296 | 301 | 130 | -2.2 | 163 | - | 152 | 0.2 | 0.8 | 0.5 | N | Y | D
116 | - | 106 | 329 | 326 | 120 | -1.7
106 | - | 96 | 345 | 357 | 110 | -1.5 | 152 | - | 148 | 0.5 | 2.5 | 1.5 | MF | Y | D | Melt-freeze (bigger one we saw crust before m the forest).
96 | - | 86 | 351 | 373 | 100 | -7.5
86 | - | 76 | 366 | 369 | 90 | -1.4 | 148 | - | 122 | 0.2 | 0.7 | 0.5 | R | Y | D
76 | - | 66 | 363 | 369 | 80 | -1.3
66 | - | 56 | 366 | 368 | 70 | -1.2 | 122 | - | 120 | 0.5 | 2.0 | 1.0 | R/F | Y | D | Weak layer, rounded old surface hoar & rounds, rounds 0.5 am surface hoar bigger 2.00.
56 | - | 46 | 383 | 384 | 60 | -1.0
46 | - | 36 | 396 | 408 | 50 | -0.8 | 120 | - | 76 | 0.3 | 0.7 | 0.5 | R | Y | D
36 | - | 26 | 378 | 364 | 40 | -0.7
26 | - | 16 | 342 | 365 | 30 | -0.5 | 76 | - | 30 | 0.5 | 1.5 | 1.0 | M | Y | D | Mixed forms.
16 | - | 06 | 357 | 349 | 20 | -0.2
| - |  |  |  | 10 | 0 | 30 | - | 0 | 1.0 | 2.0 | 1.5 | M | Y | D | Mixed.
| - |  |  |  | 0 | **0.2
| - | [6 empty] | -
-
-
-
| - | [6 empty] | -
-

## METADATA
Location: |  |  | Surveyors: |  | Weather:
Grand Mesa, Co |  |  | Lundquist & Gleason |  | Sunny clear bluebird sky.
Site: |  |  | Time:
86 |  |  | 13:20
Pit: |  |  | Date: |  | Precipitation(circle one) | None
N |  |  | 02/14 /2017
Check List | Metadata in Headers | Y | Temperature Profile | Y | Sky(circle one) | Clear
| NIR Photo of Pit Wall | Y | Density Profile | Y | Wind(circle one) |  | Breeze
| VIS Photos of Pit Wall and Site | Y | Snow Wetness Profile | Y | Wind(circle one) | Intermittent
| Surface Roughness Photo | Y | Soil Moisture Sample | Y | Ground Condition(circle one) |  |  | Thawed
| Grain Photos - All Layers | Y | Weather Observations | Y | Soil Moisture(circle one) |  |  | Moist
| Grain Size Measurements | Y | Ground Observations | Y | Ground Roughness(circle one) |  | Smooth
| Grain Type Measurements | Y | Vegetation Observations | Y | Ground Vegetation(circle one or more) |  |  | Grass
| Snow Wetness | Y | Check Both Sheets | Y | Height of Ground Vegetation(if present) |  |  | 1 | cm |  | cm |  | cm
1 | Approach pit on single trail - leave on same trail when finished |  |  |  | Tree Canopy (circle one) |  | No Trees
2 | Fill out data sheet header and take photo of header with all cameras |  |  |  |  | Grain Size
3 | Carefully excavate shaded face - leave area as undisturbed as possible |  |  |  |  | Observed Grain Size |  | 0.1-1.0 mm |  | 1.0-5.0 mm |  | >5.0 mm
4 | Take surface roughness photo with surface roughness board |  |  |  |  | Resolution to Record |  | 0.1 mm |  | 0.5 mm |  | 1 mm
5 | Place ruler or depth probe on pit wall |  |  |  |  | Grain Type |  | Snow Wetness
6 | Take NIR & visible pit wall photos, site photos N, E, S, W in order, and overhead canopy |  |  |  |  | New Snow | N | Dry |  | Will not pack |  | D
7 | Collect and label soil sample - label is pit number and date |  |  |  |  | Rounds | R | Moist |  | Sticks together |  | M
8 | Simultaneously: take temperature profile, stratigraphy, grain size, snow wetness |  |  |  |  | Facets | F | Wet |  | Perfect snowballs |  | W
9 | Take grain photos. Photograph layer info on data sheet before each new layer. |  |  |  |  | Mixed Forms | M | Very Wet |  | Water can be squeezed out |  | V
10 | Measure density in dual profile top to bottom. |  |  |  |  | Melt-Freeze | MF | Slush |  | Water drains freely |  | S
11 | Fill in all data and check list on second page - Leave no blanks! |  |  |  |  | Crust | C | New snow last 24 hrs?Use SWE tube
12 | Backfill pit with snow - leave red pole marker on edge of disturbed snow |  |  |  |  | Ice Lens | L | Depth: | 0 | cm | SWE: | 0 | mm