## PIT
Location: | [5 empty] | UTMN: |  |  |  |  | Surveyors: |  |  |  |  | Comments/Notes:
Grand Mesa, CO | [5 empty] | 4328958 |  |  |  |  | J. Lundquist, JA Gleason |  |  |  |  | Snow falling off trees (just a bit).
Site: | [5 empty] | UTME:
89 E | [5 empty] | 0249940
Pit ID: |  |  |  | Total Depth (cm) |  | UTM Zone: |  |  | Slope: |  | Date: |  | Time:
E |  |  |  | 126 |  | 13S |  |  | 0° |  | 02/14/2017 |  | 10:40
Density |  |  |  |  | Temperature |  | Stratigraphy
Height above ground |  |  | Density profile A | Density profile B | Height above ground | Temp | Height above ground |  |  | Grain size(mm) |  |  | Grain type | Grain photo | Snow Wetness | Stratigraphy Comments
top (cm) |  | bottom (cm) | kg/m3 | kg/m3 | (cm) | oC | top (cm) |  | btm (cm) | min | max | mean
126 | - | 116 | 177 | 153 | 126 | -5.7 | 126 | - | 116 | .2 | 1.0 | .5 | n | Y | d
116 | - | 106 | 248 | 251 | 120 | -5.2
106 | - | 96 | 291 | 296 | 110 | -3.7 | 116 | - | 113 | 1.0 | 2.0 | 1.5 | mf | Y | d
96 | - | 86 | 308 | 287 | 100 | -2.2
86 | - | 76 | 344 | 343 | 90 | -1.4 | 113 | - | 103 | .3 | .5 | .4 | r | Y | d | Flow fingers 1 1/2 cm diameter.
76 | - | 66 | 345 | 373 | 80 | -1.1
66 | - | 56 | 349 | 356 | 70 | -1.0 | 103 | - | 90 | .3 | 1.0 | .6 | .r | Y | d
56 | - | 46 | 360 | 372 | 60 | -0.8
46 | - | 36 | 367 | 354 | 50 | -0.7 | 90 | - | 45 | .5 | 1.0 | .8 | r | Y | d
36 | - | 26 | 384 | 400 | 40 | -0.7
26 | - | 16 | 357 | 341 | 30 | -0.6 | 45 | - | 23 | .8 | 1.5 | 1.0 | m | Y | d
16 | - | 6 | 314 | 309 | 20 | -0.5
| - |  |  |  | 10 | -0.3 | 23 | - | 0 | 1.5 | 2.5 | 2.0 | m | Y | d | Some depth hoar rounded depth hoar.
| - |  |  |  | 0 | -0.15
| - | [6 empty] | -
-
| - | [6 empty] | -
-
| - | [6 empty] | -
-
-
-
| - | [6 empty] | -
-

## METADATA
Location: |  |  | Surveyors: |  | Weather: | [8 empty] | Note: Marginal Comments are present
Grand Mesa, Co |  |  | Andy & Jessica |  | Sunny.
Site: |  |  | Time:
89E |  |  | 10:40
Pit: |  |  | Date: |  | Precipitation(circle one) | None
E |  |  | 02/14 /2017
Check List | Metadata in Headers | Y | Temperature Profile | Y | Sky(circle one) | Clear
| NIR Photo of Pit Wall | Y | Density Profile | Y | Wind(circle one) | Calm
| VIS Photos of Pit Wall and Site | Y | Snow Wetness Profile | Y | Wind(circle one)
| Surface Roughness Photo | Y | Soil Moisture Sample | Y | Ground Condition(circle one) |  |  | Thawed
| Grain Photos - All Layers | Y | Weather Observations | Y | Soil Moisture(circle one) |  |  | Moist
| Grain Size Measurements | Y | Ground Observations | Y | Ground Roughness(circle one) |  |  | Rough
| Grain Type Measurements | Y | Vegetation Observations | Y | Ground Vegetation(circle one or more) |  |  | Grass |  | Shrub |  | Deadfall
| Snow Wetness | Y | Check Both Sheets | Y | Height of Ground Vegetation(if present) |  |  | 1-5 | cm | 120 | cm | 10 | cm
1 | Approach pit on single trail - leave on same trail when finished |  |  |  | Tree Canopy (circle one) |  |  |  |  | Open(20-70%)
2 | Fill out data sheet header and take photo of header with all cameras |  |  |  |  | Grain Size
3 | Carefully excavate shaded face - leave area as undisturbed as possible |  |  |  |  | Observed Grain Size |  | 0.1-1.0 mm |  | 1.0-5.0 mm |  | >5.0 mm
4 | Take surface roughness photo with surface roughness board |  |  |  |  | Resolution to Record |  | 0.1 mm |  | 0.5 mm |  | 1 mm
5 | Place ruler or depth probe on pit wall |  |  |  |  | Grain Type |  | Snow Wetness
6 | Take NIR & visible pit wall photos, site photos N, E, S, W in order, and overhead canopy |  |  |  |  | New Snow | N | Dry |  | Will not pack |  | D
7 | Collect and label soil sample - label is pit number and date |  |  |  |  | Rounds | R | Moist |  | Sticks together |  | M
8 | Simultaneously: take temperature profile, stratigraphy, grain size, snow wetness |  |  |  |  | Facets | F | Wet |  | Perfect snowballs |  | W
9 | Take grain photos. Photograph layer info on data sheet before each new layer. |  |  |  |  | Mixed Forms | M | Very Wet |  | Water can be squeezed out |  | V
10 | Measure density in dual profile top to bottom. |  |  |  |  | Melt-Freeze | MF | Slush |  | Water drains freely |  | S
11 | Fill in all data and check list on second page - Leave no blanks! |  |  |  |  | Crust | C | New snow last 24 hrs?Use SWE tube
12 | Backfill pit with snow - leave red pole marker on edge of disturbed snow |  |  |  |  | Ice Lens | L | Depth: | 0 | cm | SWE: | 0 | mm