## PIT
Location: | [5 empty] | UTMN: |  |  |  |  | Surveyors: |  |  |  |  | Comments/Notes: | Note: Marginal Comments are present
LSOS | [5 empty] | 4326862 |  |  |  |  | Josh King Amanda Leon |  |  |  |  | Very Warm Moss On Soil 1000 CC Tare = 755g
Site: | [5 empty] | UTME:
JUMBO CAMP | [5 empty] | 0751433
Pit ID: |  |  |  | Total Depth (cm) |  | UTM Zone: |  |  | Slope: |  | Date: |  | Time:
JC 5 |  |  |  | 142 |  | 13 S |  |  | 0 |  | 02/14/2017 |  | 12:48
Density |  |  |  |  | Temperature |  | Stratigraphy
Height above ground |  |  | Density profile A | Density profile B | Height above ground | Temp | Height above ground |  |  | Grain size(mm) |  |  | Grain type | Grain photo | Snow Wetness | Stratigraphy Comments
top (cm) |  | bottom (cm) | kg/m3 | kg/m3 | (cm) | oC | top (cm) |  | btm (cm) | min | max | mean
142 | - | 132 | 157 | 135 | 142 | -1.5 | 142 | - | 139 | 0.5 | 1 | 0.8 | N | Y | M | Melting / rounding rapidly.
132 | - | 122 | 251 | 242 | 130 | -4.6
122 | - | 112 | 313 | 307 | 120 | -4.4 | 139 | - | 137 | 0.2 | 0.75 | 0.5 | C | Y | M | Round.
112 | - | 102 | 290 | 288 | 110 | -3.0
102 | - | 92 | 301 | 296 | 100 | -2.2 | 137 | - | 132 | 0.2 | 0.75 | 0.5 | N | Y | M | Melting - lots of rounds.
92 | - | 82 | 322 | 323 | 90 | -1.7
82 | - | 72 | 343 | 349 | 80 | -1.6 | 132 | - | 124 | 0.2 | 0.75 | 0.5 | R | Y | M | Drier compared to previous layers.
72 | - | 62 | 339 | 344 | 70 | -1.5
62 | - | 52 | 351 | 352 | 60 | -1.3 | 124 | - | 122 |  |  |  | L | Y
52 | - | 42 | 363 | 349 | 50 | -1.2
42 | - | 32 | 374 | 377 | 40 | -1.1 | 122 | - | 87 | 0.2 | 0.75 | 0.5 | R | Y | M | Drier compared to top layers.
32 | - | 22 | 346 | 365 | 30 | -0.8
22 | - | 12 | 372 | 377 | 20 | -0.7 | 87 | - | 83 | 0.75 | 2.0 | 1.0 | M | Y | D | Parting poly agra gate melt clusters?
12 | - | 2 | 370 |  | 10 | -0.6
| - |  |  |  | 5 | -0.5 | 83 | - | 44 | 0.5 | 1.25 | 0.75 | M | Y | D | Rounding facets.
| - |  |  |  | 0 | -0.3
| - | [5 empty] | 44 | - | 20 | 0.5 | 1.25 | 1.0 | M | Y | D | Rounding facets.
-
| - | [5 empty] | 20 | - | 13 | 1.0 | 2.5 | 1.5 | M | Y | D | Rounding facets
-
| - | [5 empty] | 13 |  | 5 | 1.0 | 2.0 | 1.25 | M | Y | M | Rounding facets
-
| - | [5 empty] | 5 | - | 0 | 1.25 | 2.5 | 1.75 | F | Y | M | Rounding
-

## METADATA
Location: |  |  | Surveyors: |  | Weather:
L505 |  |  | Josh King, Amanda Leon |  | Very Warm 13.6 Air Temp not near bother at end of pit procedures.
Site: |  |  | Time:
Jumbo Cano |  |  | 12:48
Pit: |  |  | Date: |  | Precipitation(circle one) | None
JC 5 |  |  | 02/14 /2017
Check List | Metadata in Headers | Y | Temperature Profile | Y | Sky(circle one) | Clear
| NIR Photo of Pit Wall | Y | Density Profile | Y | Wind(circle one) |  |  | Light
| VIS Photos of Pit Wall and Site | Y | Snow Wetness Profile | Y | Wind(circle one) | Intermittent
| Surface Roughness Photo | Y | Soil Moisture Sample | Y | Ground Condition(circle one) |  |  | Thawed
| Grain Photos - All Layers | Y | Weather Observations | Y | Soil Moisture(circle one) |  |  | Moist
| Grain Size Measurements | Y | Ground Observations | Y | Ground Roughness(circle one) |  | Smooth
| Grain Type Measurements | Y | Vegetation Observations | Y | Ground Vegetation(circle one or more) |  | Bare
| Snow Wetness | Y | Check Both Sheets |  | Height of Ground Vegetation(if present) |  |  |  | cm |  | cm |  | cm
1 | Approach pit on single trail - leave on same trail when finished |  |  |  | Tree Canopy (circle one) |  | No Trees
2 | Fill out data sheet header and take photo of header with all cameras |  |  |  |  | Grain Size
3 | Carefully excavate shaded face - leave area as undisturbed as possible |  |  |  |  | Observed Grain Size |  | 0.1-1.0 mm |  | 1.0-5.0 mm |  | >5.0 mm
4 | Take surface roughness photo with surface roughness board |  |  |  |  | Resolution to Record |  | 0.1 mm |  | 0.5 mm |  | 1 mm
5 | Place ruler or depth probe on pit wall |  |  |  |  | Grain Type |  | Snow Wetness
6 | Take NIR & visible pit wall photos, site photos N, E, S, W in order, and overhead canopy |  |  |  |  | New Snow | N | Dry |  | Will not pack |  | D
7 | Collect and label soil sample - label is pit number and date |  |  |  |  | Rounds | R | Moist |  | Sticks together |  | M
8 | Simultaneously: take temperature profile, stratigraphy, grain size, snow wetness |  |  |  |  | Facets | F | Wet |  | Perfect snowballs |  | W
9 | Take grain photos. Photograph layer info on data sheet before each new layer. |  |  |  |  | Mixed Forms | M | Very Wet |  | Water can be squeezed out |  | V
10 | Measure density in dual profile top to bottom. |  |  |  |  | Melt-Freeze | MF | Slush |  | Water drains freely |  | S
11 | Fill in all data and check list on second page - Leave no blanks! |  |  |  |  | Crust | C | New snow last 24 hrs?Use SWE tube
12 | Backfill pit with snow - leave red pole marker on edge of disturbed snow |  |  |  |  | Ice Lens | L | Depth: |  | cm | SWE: |  | mm