## PIT
Location: | [5 empty] | UTMN: |  |  |  |  | Surveyors: |  |  |  |  | Comments/Notes: | Note: Marginal Comments are present
LSOS | [5 empty] | 4326614 |  |  |  |  | Josh King, Jinmei Pan, Lindsay Sheridan |  |  |  |  | New pit location within roped off radar. Pit co-Located with 3 SSA instruments OPS # 18 WP RS1
Site: | [5 empty] | UTME:
Ranger station | [5 empty] | 0751065
Pit ID: |  |  |  | Total Depth (cm) |  | UTM Zone: |  |  | Slope: |  | Date: |  | Time:
RS1 | [5 empty] | 13S |  |  | 4° |  | 02/14/2017 |  | 08:30
Density |  |  |  |  | Temperature |  | Stratigraphy
Height above ground |  |  | Density profile A | Density profile B | Height above ground | Temp | Height above ground |  |  | Grain size(mm) |  |  | Grain type | Grain photo | Snow Wetness | Stratigraphy Comments
top (cm) |  | bottom (cm) | kg/m3 | kg/m3 | (cm) | oC | top (cm) |  | btm (cm) | min | max | mean
135 | - | 125 | 129 |  | 135 | -5.4 | 135 | - | 133 | 0.5 | 2.0 | 1.0 | N | Y | M | Stellar plates, some needles.
125 | - | 115 | 271 | 258 | 130 | -10.7
115 | - | 105 | 302 |  | 120 | -5.4 | 133 | - | 131 | 0.1 | 1.0 | 0.8 | C | Y
105 | - | 95 | 341 |  | 110 | -2.7
95 | - | 85 | 381 | 320 | 100 | -1.4 | 131 | - | 125 | 0.5 | 1.0 | 0.8 | N | Y | M | Decamposing precip, rounding.
85 | - | 75 | 358 | 395 | 90 | -0.9
75 | - | 65 | 372 | 432 | 80 | -0.7 | 125 | - | 119 | 0.2 | 0.5 | 0.3 | R | Y | D
65 | - | 55 | 356 | 432 | 70 | -0.7
55 | - | 45 | 404 | 384 | 60 | -0.6 | 119 | - | 97 | 0.2 | 0.6 | 0.3 | MF | Y |  | Very dense well bonded.
45 | - | 35 | 400 | 356 | 50 | -0.5
35 | - | 25 | 404 | 412 | 40 | -0.3 | 97 | - | 85 | 0.3 | 1.0 | 0.5 | R | Y | D
25 | - | 15 | 392 | 376 | 30 | -0.3
15 | - | 5 | 364 | 376 | 20 | -0.2 | 85 | - | 81 | 1.0 | 2.0 | 1.5 | M | Y | D | Parting , mostly rounds, some facets, polyaggregates , melt clusters.
| - |  |  |  | 10 | -0.1
| - |  |  |  | 0 | +0.1 | 81 | - | 45 | 0.5 | 1.5 | 1.0 | M | Y | D | Mixed layer , rounding facets some discountians ice features.
-
| - | [5 empty] | 45 | - | 40 | 1.0 | 2.0 | 1.5 | M | Y | D | Mixed layer, rounding facets, poly aggregates.
-
| - | [5 empty] | 40 | - | 14 | 0.5 | 1.5 | 1.0 | M | Y | D | Mixed layer , rounding facets.
-
| - | [5 empty] | 14 |  | 7 | 1.0 | 2.0 | 1.5 | M | Y | M | Mixed layer, rounding facets visable water ground grains.
-
| - | [5 empty] | 7 | - | 0 | 1.5 | 2.5 | 2.0 | F | Y | M | Rounding facets visable water around grains
-

## METADATA
Location: |  |  | Surveyors: |  | Weather: | [8 empty] | Note: Marginal Comments are present
LSOS |  |  | Josh |  | Sunday, Clear Sky
Site: |  |  | Time:
Ranger Station |  |  | 08:30
Pit: |  |  | Date: |  | Precipitation(circle one) | None
RS1 |  |  | 02/14 /2017
Check List | Metadata in Headers | Y | Temperature Profile | Y | Sky(circle one) | Clear
| NIR Photo of Pit Wall | Y | Density Profile | Y | Wind(circle one) | Calm
| VIS Photos of Pit Wall and Site | Y | Snow Wetness Profile | Y | Wind(circle one) |  |  | Steady
| Surface Roughness Photo | Y | Soil Moisture Sample | Y | Ground Condition(circle one) |  |  | Thawed
| Grain Photos - All Layers | Y | Weather Observations | Y | Soil Moisture(circle one) |  |  | Moist
| Grain Size Measurements | Y | Ground Observations | Y | Ground Roughness(circle one) |  | Smooth
| Grain Type Measurements | Y | Vegetation Observations | Y | Ground Vegetation(circle one or more) |  | Bare
| Snow Wetness | Y | Check Both Sheets | Y | Height of Ground Vegetation(if present) |  |  |  | cm |  | cm |  | cm
1 | Approach pit on single trail - leave on same trail when finished |  |  |  | Tree Canopy (circle one) |  |  | Sparse(5-20%)
2 | Fill out data sheet header and take photo of header with all cameras |  |  |  |  | Grain Size
3 | Carefully excavate shaded face - leave area as undisturbed as possible |  |  |  |  | Observed Grain Size |  | 0.1-1.0 mm |  | 1.0-5.0 mm |  | >5.0 mm
4 | Take surface roughness photo with surface roughness board |  |  |  |  | Resolution to Record |  | 0.1 mm |  | 0.5 mm |  | 1 mm
5 | Place ruler or depth probe on pit wall |  |  |  |  | Grain Type |  | Snow Wetness
6 | Take NIR & visible pit wall photos, site photos N, E, S, W in order, and overhead canopy |  |  |  |  | New Snow | N | Dry |  | Will not pack |  | D
7 | Collect and label soil sample - label is pit number and date |  |  |  |  | Rounds | R | Moist |  | Sticks together |  | M
8 | Simultaneously: take temperature profile, stratigraphy, grain size, snow wetness |  |  |  |  | Facets | F | Wet |  | Perfect snowballs |  | W
9 | Take grain photos. Photograph layer info on data sheet before each new layer. |  |  |  |  | Mixed Forms | M | Very Wet |  | Water can be squeezed out |  | V
10 | Measure density in dual profile top to bottom. |  |  |  |  | Melt-Freeze | MF | Slush |  | Water drains freely |  | S
11 | Fill in all data and check list on second page - Leave no blanks! |  |  |  |  | Crust | C | New snow last 24 hrs?Use SWE tube
12 | Backfill pit with snow - leave red pole marker on edge of disturbed snow |  |  |  |  | Ice Lens | L | Depth: | NA | cm | SWE: | NA | mm