## PIT
Location: | [5 empty] | UTMN: |  |  |  |  | Surveyors: |  |  |  |  | Comments/Notes:
L505 | [5 empty] | 4326613 |  |  |  |  | A.Langlas A.Leon |  |  |  |  | GPS#18
Site: | [5 empty] | UTME:
Ranger Station | [5 empty] | 07510906
Pit ID: |  |  |  | Total Depth (cm) |  | UTM Zone: |  |  | Slope: |  | Date: |  | Time:
RS02 |  |  |  | 150 |  | 12 S |  |  | 0 |  | 02/14/2017 |  | 08:32
Density |  |  |  |  | Temperature |  | Stratigraphy
Height above ground |  |  | Density profile A | Density profile B | Height above ground | Temp | Height above ground |  |  | Grain size(mm) |  |  | Grain type | Grain photo | Snow Wetness | Stratigraphy Comments
top (cm) |  | bottom (cm) | kg/m3 | kg/m3 | (cm) | oC | top (cm) |  | btm (cm) | min | max | mean
150 | - | 140 | 128 | 123 | 150 | -15.1 | 150 | - | 147 | 0.2 | 1 | 0.6 | N | Y | D | Surface hoar size 2+
140 | - | 130 | 229 | 222 | 140 | -10.6
130 | - | 120 | 262 | 245 | 130 | -5.4 | 147 | - | 145 | 0.2 | 0.5 | 0.4 | MF | Y | D | Melt fems ,bandy present grain chains
120 | - | 110 | 269 | 277 | 120 | -2.8
110 | - | 100 | 280 | 289 | 110 | -1.8 | 145 | - | 132 | 0.25 | 0.5 | 0.4 | R | Y | D | Ponds presence of mf from yesterday, defrag
100 | - | 90 | 321 | 327 | 100 | -1.4
90 | - | 80 | 324 | 342 | 90 | -1.3 | 132 | - | 130 | 1 | 2 | 1.5 | rf | Y |  | Rounded melt effect visible pre of mf
80 | - | 70 | 354 | 358 | 80 | -1.2
70 | - | 60 | 379 | 371 | 70 | -1.2 | 130 | - | 107 | 0.5 | 1 | 0.8 | MF | Y | D | Again a mix of rand mf but mf doinmat
60 | - | 50 | 366 | 366 | 60 | -1.2
50 | - | 40 | 355 | 363 | 50 | -1.1 | 107 | - | 90 | 0.5 | 1 | 0.8 | MF | Y | D | Defentely mf bonding visible
40 | - | 30 | 391 | 372 | 40 | -0.8
30 | - | 20 | 391 | 381 | 30 | -0.7 | 90 | - | 66 | 0.5 | 1.5 | 1 | MF | Y | D | Definitely mf bonding visible
20 | - | 10 | 344 | 343 | 20 | -0.6
13 | - | 3 | 356 |  | 10 | -0.3 | 66 | - | 45 | 1 | 2 | 1.5 | MF | Y | D | Bonding visible
| - |  |  |  | 0 | -0.1
| - | [5 empty] | 45 | - | 7 | 1 | 2 | 1.5 | MF | Y | D | Mf at tep of layer mf but f shapes visible near better
-
| - | [5 empty] | 7 | - | 0 | 1 | 2 | 1.5 | MF | Y | M | Same f shape visible
-
-
-
| - | [6 empty] | -
-

## METADATA
Location: |  |  | Surveyors: |  | Weather:
L 505 |  |  | Langloiz-Leon |  | Air Temp -12.9C
Site: |  |  | Time:
Ranger Station |  |  | 08:32
Pit: |  |  | Date: |  | Precipitation(circle one) | None
RS02 |  |  | 02/14 /2017
Check List | Metadata in Headers | Y | Temperature Profile | Y | Sky(circle one) | Clear
| NIR Photo of Pit Wall | Y | Density Profile | Y | Wind(circle one) | Calm
| VIS Photos of Pit Wall and Site | Y | Snow Wetness Profile | Y | Wind(circle one)
| Surface Roughness Photo | Y | Soil Moisture Sample | Y | Ground Condition(circle one) |  |  | Thawed
| Grain Photos - All Layers | Y | Weather Observations | Y | Soil Moisture(circle one) |  |  | Moist
| Grain Size Measurements | Y | Ground Observations | Y | Ground Roughness(circle one) |  | Smooth
| Grain Type Measurements | Y | Vegetation Observations | Y | Ground Vegetation(circle one or more) |  |  | Grass
| Snow Wetness | Y | Check Both Sheets | Y | Height of Ground Vegetation(if present) |  |  | 2.5 CM | cm |  | cm |  | cm
1 | Approach pit on single trail - leave on same trail when finished |  |  |  | Tree Canopy (circle one) |  | No Trees
2 | Fill out data sheet header and take photo of header with all cameras |  |  |  |  | Grain Size
3 | Carefully excavate shaded face - leave area as undisturbed as possible |  |  |  |  | Observed Grain Size |  | 0.1-1.0 mm |  | 1.0-5.0 mm |  | >5.0 mm
4 | Take surface roughness photo with surface roughness board |  |  |  |  | Resolution to Record |  | 0.1 mm |  | 0.5 mm |  | 1 mm
5 | Place ruler or depth probe on pit wall |  |  |  |  | Grain Type |  | Snow Wetness
6 | Take NIR & visible pit wall photos, site photos N, E, S, W in order, and overhead canopy |  |  |  |  | New Snow | N | Dry |  | Will not pack |  | D
7 | Collect and label soil sample - label is pit number and date |  |  |  |  | Rounds | R | Moist |  | Sticks together |  | M
8 | Simultaneously: take temperature profile, stratigraphy, grain size, snow wetness |  |  |  |  | Facets | F | Wet |  | Perfect snowballs |  | W
9 | Take grain photos. Photograph layer info on data sheet before each new layer. |  |  |  |  | Mixed Forms | M | Very Wet |  | Water can be squeezed out |  | V
10 | Measure density in dual profile top to bottom. |  |  |  |  | Melt-Freeze | MF | Slush |  | Water drains freely |  | S
11 | Fill in all data and check list on second page - Leave no blanks! |  |  |  |  | Crust | C | New snow last 24 hrs?Use SWE tube
12 | Backfill pit with snow - leave red pole marker on edge of disturbed snow |  |  |  |  | Ice Lens | L | Depth: |  | cm | SWE: |  | mm