## PIT
Location: | [5 empty] | UTMN: |  |  |  |  | Surveyors: |  |  |  |  | Comments/Notes:
Grand Mesa, Co | [5 empty] | 4324080 |  |  |  |  | A.Gleason, A.Hedrick |  |  |  |  | Surface hoar developed overnight. C. Deansen- J.King- Iris > in pit
Site: | [5 empty] | UTME:
2 | [5 empty] | 740718
Pit ID: |  |  |  | Total Depth (cm) |  | UTM Zone: |  |  | Slope: |  | Date: |  | Time:
2W |  |  |  | 97 |  | 12 S |  |  | 3° |  | 02/15/2017 |  | 09:45
Density |  |  |  |  | Temperature |  | Stratigraphy
Height above ground |  |  | Density profile A | Density profile B | Height above ground | Temp | Height above ground |  |  | Grain size(mm) |  |  | Grain type | Grain photo | Snow Wetness | Stratigraphy Comments
top (cm) |  | bottom (cm) | kg/m3 | kg/m3 | (cm) | oC | top (cm) |  | btm (cm) | min | max | mean
97 | - | 87 | 221 | 207 | 97 | -7.0 | 97 | - | 96 | .3 | .6 | .5 | F/C | Y | D | Surface hoear 2-4 mm (nsf)=near surface facets
87 | - | 77 | 299 | 307 | 90 | -10.2
77 | - | 67 | 306 | 308 | 80 | -7.4 | 96 | - | 90 | .3 | 1.0 | .6 | N/NSF | Y | D
67 | - | 57 | 337 | 354 | 70 | -3.3
57 | - | 47 | 325 | 328 | 60 | -2.1 | 90 | - | 88 | .3 | .9 | .5 | R/MFC | Y | D | 4 mm ice lens surrounded by rounds, mixed forms
47 | - | 37 | 297 | 307 | 50 | -1.5
37 | - | 27 | 307 | 322 | 40 | -0.7 | 88 | - | 61 | .3 | .8 | .5 | MF | Y | D | Facets / mixed forms
27 | - | 17 | 278 | 296 | 30 | -0.2
17 | - | 7 | 277 | 309 | 20 | -0.1 | 61 | - | 60 | .4 | 1.2 | .8 | C | Y | D | Rounds/ mixed forms comprise crust
| - |  |  |  | 10 | -0.2
| - |  |  |  | 0 | -0.2 | 60 | - | 43 | .5 | 1.5 | 1.0 | MF | Y | D
-
| - | [5 empty] | 43 | - | 37 | 1 | 2 | 1.5 | MF | Y | D
-
| - | [5 empty] | 37 | - | 14 | 1.5 | 4 | 2.5 | R | Y | D | Rounded depth hoar
-
| - | [5 empty] | 14 | - | 0 | 2 | 4 | 3 | MF | Y | D | Depth hoar poly crystals
-
| - | [6 empty] | -
-
-
-
| - | [6 empty] | -
-

## METADATA
Location: |  |  | Surveyors: |  | Weather:
Grand Mesa Co |  |  | A. GLEASON, A. HEDRICK |  | Clear blue bird ~ 0°C, calm winds, overnight surface hoar.
Site: |  |  | Time:
2 |  |  | 09:45
Pit: |  |  | Date: |  | Precipitation(circle one) | None
2W |  |  | 02/15 /2017
Check List | Metadata in Headers | Y | Temperature Profile | Y | Sky(circle one) | Clear
| NIR Photo of Pit Wall | Y | Density Profile | Y | Wind(circle one) |  | Breeze
| VIS Photos of Pit Wall and Site | Y | Snow Wetness Profile | Y | Wind(circle one) |  |  | Steady
| Surface Roughness Photo | Y | Soil Moisture Sample | Y | Ground Condition(circle one) |  |  | Thawed
| Grain Photos - All Layers | Y | Weather Observations | Y | Soil Moisture(circle one) |  |  | Moist
| Grain Size Measurements | Y | Ground Observations | Y | Ground Roughness(circle one) |  | Smooth
| Grain Type Measurements | Y | Vegetation Observations | Y | Ground Vegetation(circle one or more) |  |  | Grass |  | Shrub
| Snow Wetness | Y | Check Both Sheets | Y | Height of Ground Vegetation(if present) |  |  | 3 | cm | 15 | cm |  | cm
1 | Approach pit on single trail - leave on same trail when finished |  |  |  | Tree Canopy (circle one) |  | No Trees
2 | Fill out data sheet header and take photo of header with all cameras |  |  |  |  | Grain Size
3 | Carefully excavate shaded face - leave area as undisturbed as possible |  |  |  |  | Observed Grain Size |  | 0.1-1.0 mm |  | 1.0-5.0 mm |  | >5.0 mm
4 | Take surface roughness photo with surface roughness board |  |  |  |  | Resolution to Record |  | 0.1 mm |  | 0.5 mm |  | 1 mm
5 | Place ruler or depth probe on pit wall |  |  |  |  | Grain Type |  | Snow Wetness
6 | Take NIR & visible pit wall photos, site photos N, E, S, W in order, and overhead canopy |  |  |  |  | New Snow | N | Dry |  | Will not pack |  | D
7 | Collect and label soil sample - label is pit number and date |  |  |  |  | Rounds | R | Moist |  | Sticks together |  | M
8 | Simultaneously: take temperature profile, stratigraphy, grain size, snow wetness |  |  |  |  | Facets | F | Wet |  | Perfect snowballs |  | W
9 | Take grain photos. Photograph layer info on data sheet before each new layer. |  |  |  |  | Mixed Forms | M | Very Wet |  | Water can be squeezed out |  | V
10 | Measure density in dual profile top to bottom. |  |  |  |  | Melt-Freeze | MF | Slush |  | Water drains freely |  | S
11 | Fill in all data and check list on second page - Leave no blanks! |  |  |  |  | Crust | C | New snow last 24 hrs?Use SWE tube
12 | Backfill pit with snow - leave red pole marker on edge of disturbed snow |  |  |  |  | Ice Lens | L | Depth: | NA | cm | SWE: | NA | mm