## PIT
Location: | [5 empty] | UTMN: |  |  |  |  | Surveyors: |  |  |  |  | Comments/Notes:
Grand Mesa, Co | [5 empty] | 4327002 |  |  |  |  | A.Gleason, A.Hedrick |  |  |  |  | C. Derksen-> 5MP, J. King-> IRIS, Snow warming and plopping off trees.
Site: | [5 empty] | UTME:
10 | [5 empty] | 742617
Pit ID: |  |  |  | Total Depth (cm) |  | UTM Zone: |  |  | Slope: |  | Date: |  | Time:
10N |  |  |  | 105 |  | 12 S |  |  | 8° |  | 02/15/2017 |  | 01:15
Density |  |  |  |  | Temperature |  | Stratigraphy
Height above ground |  |  | Density profile A | Density profile B | Height above ground | Temp | Height above ground |  |  | Grain size(mm) |  |  | Grain type | Grain photo | Snow Wetness | Stratigraphy Comments
top (cm) |  | bottom (cm) | kg/m3 | kg/m3 | (cm) | oC | top (cm) |  | btm (cm) | min | max | mean
105 | - | 95 | 176 | 171 | 105 | -3.3 | 105 | - | 98 | .3 | .9 | .6 | N | Y | D | Surface hoar (in the trees!!) (< 1 cm ) <- melted while in pit
95 | - | 85 | 272 | 316 | 100 | -4.2
85 | - | 75 | 288 | 294 | 90 | -4.3 | 98 | - | 96 | .4 | .8 | .5 | MF | Y | D | Crust
75 | - | 65 | 319 | 320 | 80 | -3.3
65 | - | 55 | 347 | 347 | 70 | -2.3 | 96 | - | 45 | .3 | 1.0 | .6 | R | Y | M
55 | - | 45 | 354 | 336 | 60 | -1.8
45 | - | 35 | 351 | 351 | 50 | -1.3 | 215 | - | 21 | .8 | 1.8 | 1.2 | M | Y | M
35 | - | 25 | 352 | 346 | 40 | -1.1
25 | - | 15 | 338 | 324 | 30 | -0.8 | 21 | - | 0 | 1.5 | 3 | 2 | M | Y | M | Rounded depth hoar
15 | - | 5 | 325 | 327 | 20 | -0.6
| - |  |  |  | 10 | -0.5 |  | -
| - |  |  |  | 0 | -0.2
| - | [6 empty] | -
-
| - | [6 empty] | -
-
| - | [6 empty] | -
-
| - | [6 empty] | -
-
-
-
| - | [6 empty] | -
-

## METADATA
Location: |  |  | Surveyors: |  | Weather: | [8 empty] | Note: Marginal Comments are present
Grand Mesa Co |  |  | A.Glison, A.Hadrick |  | Calm, Sunny
Site: |  |  | Time:
10 |  |  | 01:15
Pit: |  |  | Date: |  | Precipitation(circle one) | None
10N |  |  | 02/15 /2017
Check List | Metadata in Headers | Y | Temperature Profile | Y | Sky(circle one) | Clear
| NIR Photo of Pit Wall | Y | Density Profile |  | Wind(circle one) | Calm
| VIS Photos of Pit Wall and Site | Y | Snow Wetness Profile | Y | Wind(circle one) |  |  | Steady
| Surface Roughness Photo | Y | Soil Moisture Sample | Y | Ground Condition(circle one) |  |  | Thawed
| Grain Photos - All Layers | Y | Weather Observations | Y | Soil Moisture(circle one) |  |  | Moist
| Grain Size Measurements | Y | Ground Observations | Y | Ground Roughness(circle one) |  | Smooth
| Grain Type Measurements | Y | Vegetation Observations | Y | Ground Vegetation(circle one or more) |  |  | Grass |  |  |  | Deadfall
| Snow Wetness | Y | Check Both Sheets | Y | Height of Ground Vegetation(if present) |  |  | 2 | cm |  | cm | 5 | cm
1 | Approach pit on single trail - leave on same trail when finished |  |  |  | Tree Canopy (circle one) |  |  |  |  | Open(20-70%)
2 | Fill out data sheet header and take photo of header with all cameras |  |  |  |  | Grain Size
3 | Carefully excavate shaded face - leave area as undisturbed as possible |  |  |  |  | Observed Grain Size |  | 0.1-1.0 mm |  | 1.0-5.0 mm |  | >5.0 mm
4 | Take surface roughness photo with surface roughness board |  |  |  |  | Resolution to Record |  | 0.1 mm |  | 0.5 mm |  | 1 mm
5 | Place ruler or depth probe on pit wall |  |  |  |  | Grain Type |  | Snow Wetness
6 | Take NIR & visible pit wall photos, site photos N, E, S, W in order, and overhead canopy |  |  |  |  | New Snow | N | Dry |  | Will not pack |  | D
7 | Collect and label soil sample - label is pit number and date |  |  |  |  | Rounds | R | Moist |  | Sticks together |  | M
8 | Simultaneously: take temperature profile, stratigraphy, grain size, snow wetness |  |  |  |  | Facets | F | Wet |  | Perfect snowballs |  | W
9 | Take grain photos. Photograph layer info on data sheet before each new layer. |  |  |  |  | Mixed Forms | M | Very Wet |  | Water can be squeezed out |  | V
10 | Measure density in dual profile top to bottom. |  |  |  |  | Melt-Freeze | MF | Slush |  | Water drains freely |  | S
11 | Fill in all data and check list on second page - Leave no blanks! |  |  |  |  | Crust | C | New snow last 24 hrs?Use SWE tube
12 | Backfill pit with snow - leave red pole marker on edge of disturbed snow |  |  |  |  | Ice Lens | L | Depth: | 0 | cm | SWE: | 0 | mm