## PIT
Location: | [5 empty] | UTMN: |  |  |  |  | Surveyors: |  |  |  |  | Comments/Notes: | Note: Marginal Comments are present
Grand Mesa CO | [5 empty] | 4324925 |  |  |  |  | A. Gleason A. Hedrick |  |  |  |  | C. Derksen - SMP S. King IRIS
Site: | [5 empty] | UTME:
23 | [5 empty] | 0745414
Pit ID: |  |  |  | Total Depth (cm) |  | UTM Zone: |  |  | Slope: |  | Date: |  | Time:
23N |  |  |  | 150 |  | 12 S |  |  | 6° |  | 02/15/2017 |  | 03:00
Density |  |  |  |  | Temperature |  | Stratigraphy
Height above ground |  |  | Density profile A | Density profile B | Height above ground | Temp | Height above ground |  |  | Grain size(mm) |  |  | Grain type | Grain photo | Snow Wetness | Stratigraphy Comments
top (cm) |  | bottom (cm) | kg/m3 | kg/m3 | (cm) | oC | top (cm) |  | btm (cm) | min | max | mean
150 | - | 140 | 137 | 117 | 150 | -6.7 | 150 | - | 135 | 0.3 | 1.0 | 0.5 | N-R | Y | D | Going to round.
140 | - | 130 | 259 | 242 | 140 | -4.3
130 | - | 120 | 311 | 282 | 130 | -5.0 | 135 | - | 132 | 0.2 | 1.0 | 0.5 | C | Y | D | Ice lense at bottom of crust.
120 | - | 110 | 279 | 289 | 120 | -4.1
110 | - | 100 | 309 | 308 | 110 | -3.0 | 132 | - | 105 | 0.3 | 0.7 | 0.5 | R | Y | D
100 | - | 90 | 361 | 353 | 100 | -2.3
90 | - | 80 | 379 | 364 | 90 | -1.9 | 105 | - | 79 | 0.3 | 1.0 | 0.6 | R | Y | M
80 | - | 70 | 363 | 370 | 80 | -1.6
70 | - | 60 | 372 | 388 | 70 | -1.5 | 79 | - | 31 | 0.4 | 1.0 | 0.6 | M | Y | M
60 | - | 50 | 375 | 379 | 60 | -1.2
50 | - | 40 | 393 | 413 | 50 | -1.0 | 31 | - | 0 | 0.7 | 2 | 1.3 | M | Y | M | Round depth hoar.
40 | - | 30 | 395 | 388 | 40 | -0.8
30 | - | 20 | 355 | 373 | 30 | -0.7 |  | -
20 | - | 10 | 371 | 357 | 20 | -0.4
| - |  |  |  | 10 | -0.2 |  | -
| - |  |  |  | 0 | 0.0
| - | [6 empty] | -
-
| - | [6 empty] | -
-
-
-
| - | [6 empty] | -
-

## METADATA
Location: |  |  | Surveyors: |  | Weather: | [8 empty] | Note: Marginal Comments are present
Grand Mesa CO |  |  | A. GLEASON, A. HEDRICK |  | Clear sunny, cedun
Site: |  |  | Time:
23 |  |  | 03:00
Pit: |  |  | Date: |  | Precipitation(circle one) | None
23N |  |  | 02/15 /2017
Check List | Metadata in Headers | Y | Temperature Profile | Y | Sky(circle one) | Clear
| NIR Photo of Pit Wall | Y | Density Profile | Y | Wind(circle one) | Calm
| VIS Photos of Pit Wall and Site | Y | Snow Wetness Profile | Y | Wind(circle one) |  |  | Steady
| Surface Roughness Photo | Y | Soil Moisture Sample | Y | Ground Condition(circle one) |  |  | Thawed
| Grain Photos - All Layers | Y | Weather Observations | Y | Soil Moisture(circle one) |  |  | Moist
| Grain Size Measurements | Y | Ground Observations | Y | Ground Roughness(circle one) |  |  | Rough
| Grain Type Measurements | Y | Vegetation Observations | Y | Ground Vegetation(circle one or more) |  |  | Grass |  | Shrub
| Snow Wetness | Y | Check Both Sheets | Y | Height of Ground Vegetation(if present) |  |  | 5 | cm | 20 | cm |  | cm
1 | Approach pit on single trail - leave on same trail when finished |  |  |  | Tree Canopy (circle one) |  |  | Sparse(5-20%)
2 | Fill out data sheet header and take photo of header with all cameras |  |  |  |  | Grain Size
3 | Carefully excavate shaded face - leave area as undisturbed as possible |  |  |  |  | Observed Grain Size |  | 0.1-1.0 mm |  | 1.0-5.0 mm |  | >5.0 mm
4 | Take surface roughness photo with surface roughness board |  |  |  |  | Resolution to Record |  | 0.1 mm |  | 0.5 mm |  | 1 mm
5 | Place ruler or depth probe on pit wall |  |  |  |  | Grain Type |  | Snow Wetness
6 | Take NIR & visible pit wall photos, site photos N, E, S, W in order, and overhead canopy |  |  |  |  | New Snow | N | Dry |  | Will not pack |  | D
7 | Collect and label soil sample - label is pit number and date |  |  |  |  | Rounds | R | Moist |  | Sticks together |  | M
8 | Simultaneously: take temperature profile, stratigraphy, grain size, snow wetness |  |  |  |  | Facets | F | Wet |  | Perfect snowballs |  | W
9 | Take grain photos. Photograph layer info on data sheet before each new layer. |  |  |  |  | Mixed Forms | M | Very Wet |  | Water can be squeezed out |  | V
10 | Measure density in dual profile top to bottom. |  |  |  |  | Melt-Freeze | MF | Slush |  | Water drains freely |  | S
11 | Fill in all data and check list on second page - Leave no blanks! |  |  |  |  | Crust | C | New snow last 24 hrs?Use SWE tube
12 | Backfill pit with snow - leave red pole marker on edge of disturbed snow |  |  |  |  | Ice Lens | L | Depth: | 0 | cm | SWE: | 0 | mm