## PIT
Location: | [5 empty] | UTMN: |  |  |  |  | Surveyors: |  |  |  |  | Comments/Notes: | Note: Marginal Comments are present
Grand mesa | [5 empty] | 4323749 |  |  |  |  | J. Pan A. Kleir M. Sandells |  |  |  |  | Sunny clear sky center of meadow soil sample not taken-under slush.
Site: | [5 empty] | UTME:
34 | [5 empty] | 0750194
Pit ID: |  |  |  | Total Depth (cm) |  | UTM Zone: |  |  | Slope: |  | Date: |  | Time:
34N |  |  |  | 112 |  | 12 S |  |  | 1° N |  | 02/15/2017 |  | 12:50
Density |  |  |  |  | Temperature |  | Stratigraphy
Height above ground |  |  | Density profile A | Density profile B | Height above ground | Temp | Height above ground |  |  | Grain size(mm) |  |  | Grain type | Grain photo | Snow Wetness | Stratigraphy Comments
top (cm) |  | bottom (cm) | kg/m3 | kg/m3 | (cm) | oC | top (cm) |  | btm (cm) | min | max | mean
112 | - | 102 | 127 | 150 | 112 | -1.3 | 112 | - | 97 | 0.1 | 0.5 | 0.3 | F | Y | D | Surface dendriks, faceted at top.
102 | - | 92 | 254 | 263 | 110 | -1.3
92 | - | 82 | 315 | 294 | 100 | -6.6 | 97 | - | 95 | 0.2 | 0.8 | 0.4 | F | Y | M
82 | - | 72 | 319 | 313 | 90 | -5.0
72 | - | 62 | 322 | 349 | 80 | -4.1 | 95 | - | 84 | 0.3 | 1.0 | 0.7 | R | Y | M
62 | - | 52 | 362 | 369 | 70 | -2.2
52 | - | 42 | 396 | 409 | 60 | -1.5 | 84 | - | 48 | 0.3 | 1.0 | 0.6 | R | Y | M
42 | - | 32 | 369 | 360 | 50 | -1.0
32 | - | 22 | 370 | 369 | 40 | -0.8 | 48 | - | 25 | 0.5 | 1.0 | 0.7 | R | Y | W
22 | - | 12 | 404 | 426 | 30 | -0.5
11 | - | 1 | 458 | 445 | 20 | -0.4 | 25 | - | 0 | 0.3 | 1.0 | 0.6 | R | Y | w
| - |  |  |  | 10 | -0.2
| - |  |  |  | 0 | -0.2 |  | -
| - |  |  |  | -5 | -0.2
| - | [6 empty] | -
-
| - | [6 empty] | -
-
| - | [6 empty] | -
-
-
-
| - | [6 empty] | -
-

## METADATA
Location: |  |  | Surveyors: |  | Weather: | [8 empty] | Note: Marginal Comments are present
Grand Mesa |  |  | M. Sandells J. Pan A. Kein |  | Sunny Clear Sky.
Site: |  |  | Time:
34 |  |  | 12:50
Pit: |  |  | Date: |  | Precipitation(circle one) | None
34N |  |  | 02/15 /2017
Check List | Metadata in Headers | Y | Temperature Profile | Y | Sky(circle one) | Clear
| NIR Photo of Pit Wall | Y | Density Profile | Y | Wind(circle one) |  | Breeze
| VIS Photos of Pit Wall and Site | Y | Snow Wetness Profile | Y | Wind(circle one) | Intermittent
| Surface Roughness Photo | Y | Soil Moisture Sample | N | Ground Condition(circle one) |  |  | Thawed
| Grain Photos - All Layers | Y | Weather Observations | Y | Soil Moisture(circle one) | [6 empty] | Saturated
| Grain Size Measurements | Y | Ground Observations | Y | Ground Roughness(circle one) |  | Smooth
| Grain Type Measurements | Y | Vegetation Observations | Y | Ground Vegetation(circle one or more)
| Snow Wetness | Y | Check Both Sheets |  | Height of Ground Vegetation(if present) |  |  |  | cm |  | cm |  | cm
1 | Approach pit on single trail - leave on same trail when finished |  |  |  | Tree Canopy (circle one) |  | No Trees
2 | Fill out data sheet header and take photo of header with all cameras |  |  |  |  | Grain Size
3 | Carefully excavate shaded face - leave area as undisturbed as possible |  |  |  |  | Observed Grain Size |  | 0.1-1.0 mm |  | 1.0-5.0 mm |  | >5.0 mm
4 | Take surface roughness photo with surface roughness board |  |  |  |  | Resolution to Record |  | 0.1 mm |  | 0.5 mm |  | 1 mm
5 | Place ruler or depth probe on pit wall |  |  |  |  | Grain Type |  | Snow Wetness
6 | Take NIR & visible pit wall photos, site photos N, E, S, W in order, and overhead canopy |  |  |  |  | New Snow | N | Dry |  | Will not pack |  | D
7 | Collect and label soil sample - label is pit number and date |  |  |  |  | Rounds | R | Moist |  | Sticks together |  | M
8 | Simultaneously: take temperature profile, stratigraphy, grain size, snow wetness |  |  |  |  | Facets | F | Wet |  | Perfect snowballs |  | W
9 | Take grain photos. Photograph layer info on data sheet before each new layer. |  |  |  |  | Mixed Forms | M | Very Wet |  | Water can be squeezed out |  | V
10 | Measure density in dual profile top to bottom. |  |  |  |  | Melt-Freeze | MF | Slush |  | Water drains freely |  | S
11 | Fill in all data and check list on second page - Leave no blanks! |  |  |  |  | Crust | C | New snow last 24 hrs?Use SWE tube
12 | Backfill pit with snow - leave red pole marker on edge of disturbed snow |  |  |  |  | Ice Lens | L | Depth: |  | cm | SWE: |  | mm