## PIT
Location: | [5 empty] | UTMN: |  |  |  |  | Surveyors: |  |  |  |  | Comments/Notes: | Note: Marginal Comments are present
GRAND MESA | [5 empty] | 4323514 |  |  |  |  | J. Pan A. Klein M. Sandells |  |  |  |  | Middle of meadow Surface Hoar SBR365 Radiometer measureat grain photos redo again from start.
Site: | [5 empty] | UTME:
Transect 36 | [5 empty] | 0751116
Pit ID: |  |  |  | Total Depth (cm) |  | UTM Zone: |  |  | Slope: |  | Date: |  | Time:
36S |  |  |  | 147 |  | 12 S |  |  | 0° |  | 02/15/2017 |  | 10:00
Density |  |  |  |  | Temperature |  | Stratigraphy
Height above ground |  |  | Density profile A | Density profile B | Height above ground | Temp | Height above ground |  |  | Grain size(mm) |  |  | Grain type | Grain photo | Snow Wetness | Stratigraphy Comments
top (cm) |  | bottom (cm) | kg/m3 | kg/m3 | (cm) | oC | top (cm) |  | btm (cm) | min | max | mean
147 | - | 137 | 177 | 152 | Surface | -4.4 | 147 | - | 131 | 0.3 | 1.0 | 0.5 | N | Y | M | Sur.
137 | - | 127 | 256 | 289 | 140 | -8.4
127 | - | 117 | 293 | 284 | 130 | -6.6 | 132 | - | 128 | 0.2 | 0.6 | 0.4 | N | Y | M
117 | - | 107 | 304 | 317 | 120 | -4.6
107 | - | 97 | 300 | 301 | 110 | -3.2 | 128 | - | 120 | 1.0 | 2.0 | 1.5 | NW | Y | D | Mixed grauple INS.
97 | - | 87 | 355 | 345 | 100 | -2.3
87 | - | 77 | 372 | 364 | 90 | -2.1 | 120 | - | 117 | 0.2 | 0.8 | 0.4 | R | Y | M
77 | - | 67 | 368 | 367 | 80 | -1.8
67 | - | 57 | 356 | 368 | 70 | -1.6 | 117 | - | 111 | 0.3 | 0.3 | 0.4 | R | Y | M
57 | - | 47 | 359 | 353 | 60 | -1.3
47 | - | 37 | 381 | 383 | 50 | -1.1 | 111 | - | 106 | 0.3 | 0.8 | 0.5 | R | Y | M
37 | - | 27 | 366 | 386 | 40 | -0.8
27 | - | 17 | 331 | 342 | 30 | -0.6 | 106 | - | 96 | 0.4 | 0.7 | 0.5 | R | Y | M
17 | - | 07 | 370 | 351 | 20 | -0.4
| - |  |  |  | 10 | -0.2 | 96 | - | 94 | 0.2 | 0.5 | 0.4 | R | Y | M
| - |  |  |  | 0 | -0.1
| - |  |  |  | SOIL | TEMP | 94 | - | 50 | 0.5 | 1.5 | 0.8 | MF | Y | M
| - |  |  |  | 0°at
| - |  |  |  | 6CM |  | 50 | - | 365 | 0.8 | 2.0 | 1.0 | MF | Y | M
-
| - | [5 empty] | 36 |  | 27 | 0.6 | 2.5 | 1.0 | MF | Y | M
-
| - | [5 empty] | 27 | - | 15 | 0.8 | 2.0 | 1.5 | F | Y | W
-

## METADATA
Location: |  |  | Surveyors: |  | Weather: | [8 empty] | Note: Marginal Comments are present
GRAND MESA |  |  | J.PAN, A.KLEIN, M.SANDELLS |  | Sunny, Clear Sky.
Site: |  |  | Time:
TRANSECT 36 |  |  | 10:00
Pit: |  |  | Date: |  | Precipitation(circle one) | None
36S |  |  | 02/15 /2017
Check List | Metadata in Headers | Y | Temperature Profile | Y | Sky(circle one) | Clear
| NIR Photo of Pit Wall | Y | Density Profile | Y | Wind(circle one) |  | Breeze
| VIS Photos of Pit Wall and Site | Y | Snow Wetness Profile | Y | Wind(circle one) | Intermittent
| Surface Roughness Photo | Y | Soil Moisture Sample | Y | Ground Condition(circle one) |  |  | Thawed
| Grain Photos - All Layers | Y | Weather Observations | Y | Soil Moisture(circle one) |  |  | Moist
| Grain Size Measurements | Y | Ground Observations | Y | Ground Roughness(circle one) |  |  | Rough
| Grain Type Measurements | Y | Vegetation Observations | Y | Ground Vegetation(circle one or more) |  |  | Grass
| Snow Wetness | Y | Check Both Sheets |  | Height of Ground Vegetation(if present) |  |  | 10-15 | cm |  | cm |  | cm
1 | Approach pit on single trail - leave on same trail when finished |  |  |  | Tree Canopy (circle one) |  | No Trees
2 | Fill out data sheet header and take photo of header with all cameras |  |  |  |  | Grain Size
3 | Carefully excavate shaded face - leave area as undisturbed as possible |  |  |  |  | Observed Grain Size |  | 0.1-1.0 mm |  | 1.0-5.0 mm |  | >5.0 mm
4 | Take surface roughness photo with surface roughness board |  |  |  |  | Resolution to Record |  | 0.1 mm |  | 0.5 mm |  | 1 mm
5 | Place ruler or depth probe on pit wall |  |  |  |  | Grain Type |  | Snow Wetness
6 | Take NIR & visible pit wall photos, site photos N, E, S, W in order, and overhead canopy |  |  |  |  | New Snow | N | Dry |  | Will not pack |  | D
7 | Collect and label soil sample - label is pit number and date |  |  |  |  | Rounds | R | Moist |  | Sticks together |  | M
8 | Simultaneously: take temperature profile, stratigraphy, grain size, snow wetness |  |  |  |  | Facets | F | Wet |  | Perfect snowballs |  | W
9 | Take grain photos. Photograph layer info on data sheet before each new layer. |  |  |  |  | Mixed Forms | M | Very Wet |  | Water can be squeezed out |  | V
10 | Measure density in dual profile top to bottom. |  |  |  |  | Melt-Freeze | MF | Slush |  | Water drains freely |  | S
11 | Fill in all data and check list on second page - Leave no blanks! |  |  |  |  | Crust | C | New snow last 24 hrs?Use SWE tube
12 | Backfill pit with snow - leave red pole marker on edge of disturbed snow |  |  |  |  | Ice Lens | L | Depth: | N/A | cm | SWE: | N/A | mm