## PIT
Location: | [5 empty] | UTMN: |  |  |  |  | Surveyors: |  |  |  |  | Comments/Notes: | Note: Marginal Comments are present
Grand Mesa ,Co | [5 empty] | 4321393 |  |  |  |  | A.Silia C.Vuyovich
Site: | [5 empty] | UTME:
Transect 39 | [5 empty] | 752112
Pit ID: |  |  |  | Total Depth (cm) |  | UTM Zone: |  |  | Slope: |  | Date: |  | Time:
39 S |  |  |  | 127 |  | 12 S |  |  | 2° |  | 02/15/2017 |  | 11:56
Density |  |  |  |  | Temperature |  | Stratigraphy
Height above ground |  |  | Density profile A | Density profile B | Height above ground | Temp | Height above ground |  |  | Grain size(mm) |  |  | Grain type | Grain photo | Snow Wetness | Stratigraphy Comments
top (cm) |  | bottom (cm) | kg/m3 | kg/m3 | (cm) | oC | top (cm) |  | btm (cm) | min | max | mean
127 | - | 117 | 170 | 176 | 127 | -3.8 | 127 | - | 118 | 0.1 | 0.3 | 0.1 | R | Y | D
117 | - | 107 | 251 | 246 | 120 | -5.5
107 | - | 97 | 302 | 264 | 110 | -4.9 | 118 | - | 113 | 0.1 | 0.4 | 0.2 | M | Y | D
97 | - | 87 | 280 | 279 | 100 | -4.0
87 | - | 77 | 319 | 315 | 90 | -3.0 | 113 | - | 110 | 0.2 | 0.6 | 0.4 | M | Y | D
77 | - | 67 | 340 | 344 | 80 | -2.4
67 | - | 57 | 341 | 339 | 70 | -2.0 | 110 | - | 73 | 0.2 | 0.4 | 0.2 | R | Y | D
57 | - | 47 | 349 | 351 | 60 | -1.7
47 | - | 37 | 386 | 361 | 50 | -1.5 | 73 | - | 39 | 0.3 | 0.8 | 0.6 | M | Y | D
37 | - | 27 | 357 | 348 | 40 | -1.3
27 | - | 17 | 324 | 331 | 30 | -1.1 | 39 | - | 0 | 0.4 | 2.0 | 1.2 | F | Y | D
17 | - | 7 | 321 | 320 | 20 | -0.8
7 | - | 0 | N/A | N/A | 10 | -0.6 |  | -
| - |  |  |  | 0 | -0.5
| - | [6 empty] | -
-
| - | [6 empty] | -
-
| - | [6 empty] | -
-
-
-
| - | [6 empty] | -
-

## METADATA
Location: |  |  | Surveyors: |  | Weather: | [8 empty] | Note: Marginal Comments are present
Grand Mesa, CO |  |  | A.Silis, C.Vuyovich |  | Sunny, Clear skies,Calm
Site: |  |  | Time:
Transect 39 |  |  | 11:56
Pit: |  |  | Date: |  | Precipitation(circle one) | None
39 S |  |  | 02/15 /2017
Check List | Metadata in Headers | Y | Temperature Profile | Y | Sky(circle one) | Clear
| NIR Photo of Pit Wall | Y | Density Profile | Y | Wind(circle one) | Calm
| VIS Photos of Pit Wall and Site | Y | Snow Wetness Profile | Y | Wind(circle one)
| Surface Roughness Photo | Y | Soil Moisture Sample | Y | Ground Condition(circle one) |  | Frozen
| Grain Photos - All Layers | Y | Weather Observations | Y | Soil Moisture(circle one) |  | Dry
| Grain Size Measurements | Y | Ground Observations | Y | Ground Roughness(circle one) |  | Smooth
| Grain Type Measurements | Y | Vegetation Observations | Y | Ground Vegetation(circle one or more) |  |  | Grass |  |  |  | Deadfall
| Snow Wetness | Y | Check Both Sheets | Y | Height of Ground Vegetation(if present) |  |  | 15 cm | cm |  | cm | <10 cm | cm
1 | Approach pit on single trail - leave on same trail when finished |  |  |  | Tree Canopy (circle one) | [6 empty] | Closed(>70%)
2 | Fill out data sheet header and take photo of header with all cameras |  |  |  |  | Grain Size
3 | Carefully excavate shaded face - leave area as undisturbed as possible |  |  |  |  | Observed Grain Size |  | 0.1-1.0 mm |  | 1.0-5.0 mm |  | >5.0 mm
4 | Take surface roughness photo with surface roughness board |  |  |  |  | Resolution to Record |  | 0.1 mm |  | 0.5 mm |  | 1 mm
5 | Place ruler or depth probe on pit wall |  |  |  |  | Grain Type |  | Snow Wetness
6 | Take NIR & visible pit wall photos, site photos N, E, S, W in order, and overhead canopy |  |  |  |  | New Snow | N | Dry |  | Will not pack |  | D
7 | Collect and label soil sample - label is pit number and date |  |  |  |  | Rounds | R | Moist |  | Sticks together |  | M
8 | Simultaneously: take temperature profile, stratigraphy, grain size, snow wetness |  |  |  |  | Facets | F | Wet |  | Perfect snowballs |  | W
9 | Take grain photos. Photograph layer info on data sheet before each new layer. |  |  |  |  | Mixed Forms | M | Very Wet |  | Water can be squeezed out |  | V
10 | Measure density in dual profile top to bottom. |  |  |  |  | Melt-Freeze | MF | Slush |  | Water drains freely |  | S
11 | Fill in all data and check list on second page - Leave no blanks! |  |  |  |  | Crust | C | New snow last 24 hrs?Use SWE tube
12 | Backfill pit with snow - leave red pole marker on edge of disturbed snow |  |  |  |  | Ice Lens | L | Depth: | N/A | cm | SWE: | N/A | mm