## PIT
Location: | [5 empty] | UTMN: |  |  |  |  | Surveyors: |  |  |  |  | Comments/Notes: | Note: Marginal Comments are present
GRAND MESA, CO | [5 empty] | 4320894 |  |  |  |  | A. SILIS, C. VUYOVICH, N. RUTTER (SSA), M. TODT (SMP)
Site: | [5 empty] | UTME:
transect 40 | [5 empty] | 753366
Pit ID: |  |  |  | Total Depth (cm) |  | UTM Zone: |  |  | Slope: |  | Date: |  | Time:
40w |  |  |  | 167 |  | 12S |  |  | 2 |  | 02/15/2017 |  | 09:35
Density |  |  |  |  | Temperature |  | Stratigraphy
Height above ground |  |  | Density profile A | Density profile B | Height above ground | Temp | Height above ground |  |  | Grain size(mm) |  |  | Grain type | Grain photo | Snow Wetness | Stratigraphy Comments
top (cm) |  | bottom (cm) | kg/m3 | kg/m3 | (cm) | oC | top (cm) |  | btm (cm) | min | max | mean
167 | - | 157 | 117 | 110 | 167 | -14.5 | 167 | - | 149 | 0.2 | 0.5 | 0.4 | m | Y | d
157 | - | 147 | 207 | 189 | 160 | -12.8
147 | - | 137 | 225 | 227 | 150 | -7.9 | 149 | - | 148 |  |  |  |  | Y | d | Ice crust
137 | - | 127 | 265 | 264 | 140 | -5.5
127 | - | 117 | 279 | 280 | 130 | -4.4 | 148 | - | 142 | 0.1 | 0.3 | 0.3 | r | Y | d
117 | - | 107 | 290 | 299 | 120 | -3.5
107 | - | 97 | 333 | 323 | 110 | -3.1 | 142 | - | 135 | 0.2 | 0.3 | 0.3 | r | Y | d
97 | - | 87 | 332 | 339 | 100 | -2.8
87 | - | 77 | 344 | 340 | 90 | -2.6 | 135 | - | 121 | 0.2 | 0.4 | 0.3 | r | Y | d
77 | - | 67 | 367 | 361 | 80 | -2.3
67 | - | 57 | 361 | 364 | 70 | -2.1 | 121 | - | 112 | 0.2 | 0.5 | 0.3 | r | Y | d
57 | - | 47 | 367 | 366 | 60 | -1.8
47 | - | 37 | 377 | 378 | 50 | -1.6 | 112 | - | 111 | 0.3 | 0.6 | 0.4 | m | Y | d
37 | - | 27 | 355 | 353 | 40 | -1.3
27 | - | 17 | 362 | 368 | 30 | -1.1 | 111 | - | 102 | 0.3 | 0.5 | 0.3 | r | Y | d
17 | - | 7 | 360 | 360 | 20 | -0.8
| - |  |  |  | 10 | -0.6 | 102 | - | 98 | 0.3 | 0.5 | 0.4 | r | Y | d
| - |  |  |  |  | 0.0
| - | [5 empty] | 98 | - | 80 | 0.3 | 0.6 | 0.4 | r | Y | d
-
| - | [5 empty] | 80 |  | 78 | 0.3 | 0.8 | 0.5 | r | Y | d
-
| - | [5 empty] | 78 | - | 54 | 0.5 | 1.0 | 0.6 | m | Y | d
-

## METADATA
Location: |  |  | Surveyors: |  | Weather:
GRAND MESA, CO |  |  | C.VUYOVICH, A. SILIS |  | CLEAR SKIES, SUNNY ,NO BREEZE
Site: |  |  | Time:
TRANSECT 40 |  |  | 09:35
Pit: |  |  | Date: |  | Precipitation(circle one) | None
40W |  |  | 02/15 /2017
Check List | Metadata in Headers | Y | Temperature Profile | Y | Sky(circle one) | Clear
| NIR Photo of Pit Wall | Y | Density Profile | Y | Wind(circle one) | Calm
| VIS Photos of Pit Wall and Site | Y | Snow Wetness Profile | Y | Wind(circle one)
| Surface Roughness Photo | Y | Soil Moisture Sample | Y | Ground Condition(circle one) |  | Frozen
| Grain Photos - All Layers | Y | Weather Observations | Y | Soil Moisture(circle one) |  | Dry
| Grain Size Measurements | Y | Ground Observations | Y | Ground Roughness(circle one) |  | Smooth
| Grain Type Measurements | Y | Vegetation Observations | Y | Ground Vegetation(circle one or more) |  | Bare
| Snow Wetness | Y | Check Both Sheets |  | Height of Ground Vegetation(if present) |  |  |  | cm |  | cm |  | cm
1 | Approach pit on single trail - leave on same trail when finished |  |  |  | Tree Canopy (circle one) |  |  | Sparse(5-20%)
2 | Fill out data sheet header and take photo of header with all cameras |  |  |  |  | Grain Size
3 | Carefully excavate shaded face - leave area as undisturbed as possible |  |  |  |  | Observed Grain Size |  | 0.1-1.0 mm |  | 1.0-5.0 mm |  | >5.0 mm
4 | Take surface roughness photo with surface roughness board |  |  |  |  | Resolution to Record |  | 0.1 mm |  | 0.5 mm |  | 1 mm
5 | Place ruler or depth probe on pit wall |  |  |  |  | Grain Type |  | Snow Wetness
6 | Take NIR & visible pit wall photos, site photos N, E, S, W in order, and overhead canopy |  |  |  |  | New Snow | N | Dry |  | Will not pack |  | D
7 | Collect and label soil sample - label is pit number and date |  |  |  |  | Rounds | R | Moist |  | Sticks together |  | M
8 | Simultaneously: take temperature profile, stratigraphy, grain size, snow wetness |  |  |  |  | Facets | F | Wet |  | Perfect snowballs |  | W
9 | Take grain photos. Photograph layer info on data sheet before each new layer. |  |  |  |  | Mixed Forms | M | Very Wet |  | Water can be squeezed out |  | V
10 | Measure density in dual profile top to bottom. |  |  |  |  | Melt-Freeze | MF | Slush |  | Water drains freely |  | S
11 | Fill in all data and check list on second page - Leave no blanks! |  |  |  |  | Crust | C | New snow last 24 hrs?Use SWE tube
12 | Backfill pit with snow - leave red pole marker on edge of disturbed snow |  |  |  |  | Ice Lens | L | Depth: | N/A | cm | SWE: | N/A | mm