## PIT
Location: | [5 empty] | UTMN: |  |  |  |  | Surveyors: |  |  |  |  | Comments/Notes: | Note: Marginal Comments are present
Grand Mesa, Co | [5 empty] | 4322983 |  |  |  |  | Rodriguez & Lundguist |  |  |  |  | Cannot get below 25 cm because full of deadfall, branches, etc.
Site: | [5 empty] | UTME:
45 | [5 empty] | 0753901
Pit ID: |  |  |  | Total Depth (cm) |  | UTM Zone: |  |  | Slope: |  | Date: |  | Time:
N |  |  |  | 150 |  | 12 S |  |  | High Pt between trees |  | 02/15/2017 |  | 02:30
Density |  |  |  |  | Temperature |  | Stratigraphy
Height above ground |  |  | Density profile A | Density profile B | Height above ground | Temp | Height above ground |  |  | Grain size(mm) |  |  | Grain type | Grain photo | Snow Wetness | Stratigraphy Comments
top (cm) |  | bottom (cm) | kg/m3 | kg/m3 | (cm) | oC | top (cm) |  | btm (cm) | min | max | mean
150 | - | 140 | 120 | 130 | 150 | -2.2 | 150 | - | 149 | 0.5 | 2 | 1.2 | Crust C |  | D | Rounded, some facetling
140 | - | 130 | 219 | 209 | 140 | -4.7
130 | - | 120 | 258 | 275 | 130 | -4.8 | 149 | - | 137 | 0.5 | 2 | 1.2 | M |  | D | Rounded facets
120 | - | 110 | 267 | 270 | 120 | -4.0
110 | - | 100 | 288 | 284 | 110 | -3.3 | 137 | - | 136 | 0.3 | 1.0 | 1.0 | MF |  | D | Dirty layer rounded facets
100 | - | 90 | 313 | 308 | 100 | -2.9
90 | - | 80 | 326 | 333 | 90 | -2.5 | 136 | - | 132 | 0.2 | 0.3 | 0.3 | R |  | D
| - |  | 337 | 355 | 80 | -2.2
| - |  | 333 | 342 | 70 | -1.9 | 132 | - | 131 | 0.1 | 0.6 | 0.3 | MF |  | D | Melt freeze crust dirty layer - rounds
55 | - | 45 | 361 | 367 | 60 | -1.7
40 | - | 30 | 359 | 353 | 50 | -1.6 | 131 | - | 74 | 0.2 | 0.6 | 0.3 | R |  | D
| - |  |  |  | 40 | -1.3
| - |  |  |  | 30 | -1.0 | 74 | - | 39 | 0.3 | 0.8 | 0.5 | R |  | D
| - |  |  |  | 20 | -0.8
| - |  |  |  | 10 | -0.6 | 39 | - | 20 | 0.4 | 1.5 | 0.9 | M |  | D | Rounded facets
-
| - | [6 empty] | -
-
| - | [6 empty] | -
-
-
-
| - | [6 empty] | -
-

## METADATA
Location: |  | Surveyors: |  | Weather:
grand mesa , co |  | Rodriquez & Lundquist |  | Sunny *cannot observe due to dead fall.
Site: |  | Time:
45 |  | 14:30
Pit: |  | Date: |  | Precipitation(circle one) | None
N |  | 02/15 /2017
Check List | Metadata in Headers | Temperature Profile |  | Sky(circle one) | Clear
| NIR Photo of Pit Wall | Density Profile |  | Wind(circle one) | Calm
| VIS Photos of Pit Wall and Site | Snow Wetness Profile |  | Wind(circle one)
| Surface Roughness Photo | Soil Moisture Sample | N | Ground Condition(circle one)
| Grain Photos - All Layers | Weather Observations |  | Soil Moisture(circle one)
| Grain Size Measurements | Ground Observations | N | Ground Roughness(circle one)
| Grain Type Measurements | Vegetation Observations |  | Ground Vegetation(circle one or more) | [6 empty] | Deadfall
| Snow Wetness | Check Both Sheets |  | Height of Ground Vegetation(if present) |  |  |  | cm |  | cm | 25 | cm
1 | Approach pit on single trail - leave on same trail when finished |  |  | Tree Canopy (circle one) |  |  |  |  | Open(20-70%)
2 | Fill out data sheet header and take photo of header with all cameras |  |  |  | Grain Size
3 | Carefully excavate shaded face - leave area as undisturbed as possible |  |  |  | Observed Grain Size |  | 0.1-1.0 mm |  | 1.0-5.0 mm |  | >5.0 mm
4 | Take surface roughness photo with surface roughness board |  |  |  | Resolution to Record |  | 0.1 mm |  | 0.5 mm |  | 1 mm
5 | Place ruler or depth probe on pit wall |  |  |  | Grain Type |  | Snow Wetness
6 | Take NIR & visible pit wall photos, site photos N, E, S, W in order, and overhead canopy |  |  |  | New Snow | N | Dry |  | Will not pack |  | D
7 | Collect and label soil sample - label is pit number and date |  |  |  | Rounds | R | Moist |  | Sticks together |  | M
8 | Simultaneously: take temperature profile, stratigraphy, grain size, snow wetness |  |  |  | Facets | F | Wet |  | Perfect snowballs |  | W
9 | Take grain photos. Photograph layer info on data sheet before each new layer. |  |  |  | Mixed Forms | M | Very Wet |  | Water can be squeezed out |  | V
10 | Measure density in dual profile top to bottom. |  |  |  | Melt-Freeze | MF | Slush |  | Water drains freely |  | S
11 | Fill in all data and check list on second page - Leave no blanks! |  |  |  | Crust | C | New snow last 24 hrs?Use SWE tube
12 | Backfill pit with snow - leave red pole marker on edge of disturbed snow |  |  |  | Ice Lens | L | Depth: | 0 | cm | SWE: | 0 | mm