## PIT
Location: | [5 empty] | UTMN: |  |  |  |  | Surveyors: |  |  |  |  | Comments/Notes: | Note: Marginal Comments are present
Grand Mesa, Co | [5 empty] | 4326345 |  |  |  |  | Ludo, Mohammad, Harvard |  |  |  |  | Density cutter meas 759g, reference 763g
Site: | [5 empty] | UTME:
LSOS Jumbo Campground | [5 empty] | 7517570
Pit ID: |  |  |  | Total Depth (cm) |  | UTM Zone: |  |  | Slope: |  | Date: |  | Time:
JC6 |  |  |  | 96 |  | 72 S |  |  | 0 |  | 02/15/2017 |  | 11:06
Density |  |  |  |  | Temperature |  | Stratigraphy
Height above ground |  |  | Density profile A | Density profile B | Height above ground | Temp | Height above ground |  |  | Grain size(mm) |  |  | Grain type | Grain photo | Snow Wetness | Stratigraphy Comments
top (cm) |  | bottom (cm) | kg/m3 | kg/m3 | (cm) | oC | top (cm) |  | btm (cm) | min | max | mean
96 | - | 86 | 117 | 108 | 96 | -9.2 | 96 | - | 90 | 0.4 | 1 | 0.7 | M | Y | D
86 | - | 76 | 185 | 174 | 90 | -72.3
76 | - | 66 | 254 | 252 | 80 | -8.2 | 90 | - | 78 | 0.6 | 1.3 | 0.9 | M | Y | D
66 | - | 56 | 282 | 286 | 70 | -4.6
56 | - | 46 | 296 | 292 | 60 | -2.7 | 78 | - | 76 | 1.5 | 2.5 | 1.8 | MF | Y | D
46 | - | 36 | 339 | 329 | 50 | -7.5
36 | - | 26 | 333 | 332 | 40 | -0.9 | 76 | - | 56 | 1 | 1.5 | 1.3 | MF | Y | D
26 | - | 76 | 359 | 343 | 30 | -0.5
76 | - | 6 | 351 | 346 | 20 | -0.2 | 56 | - | 40 | 1.2 | 2 | 1.6 | MF | Y | D
| - |  |  |  | 10 | 0
| - |  |  |  | 0 | 0 | 40 | - | 35 | 1.6 | 2.5 | 2.3 | MF | Y | D
-
| - | [5 empty] | 35 | - | 31 | 2 | 3.5 | 3 | MF | Y | D
-
| - | [5 empty] | 31 | - | 25 | 1.4 | 2.2 | 2 | MF | Y | D
-
| - | [5 empty] | 25 | - | 12 | 1.3 | 2.3 | 1.8 | MF | Y | D
-
| - | [5 empty] | 12 | - | 4 | 1.3 | 2.5 | 2 | MF | Y | D
-
| - | [5 empty] | 4 |  | 0 |  |  |  |  | Y | S | Slush
-
| - | [6 empty] | -
-

## METADATA
Location: |  |  | Surveyors: |  | Weather:
Grand Mesa, Co |  |  | Ludo, Mohammad, Havard
Site: |  |  | Time:
LSOS Jumbo Camp G |  |  | 11:05
Pit: |  |  | Date: |  | Precipitation(circle one) | None
JC6 |  |  | 02/15 /2017
Check List | Metadata in Headers | Y | Temperature Profile | Y | Sky(circle one) | Clear
| NIR Photo of Pit Wall | Y | Density Profile | Y | Wind(circle one) | Calm
| VIS Photos of Pit Wall and Site | Y | Snow Wetness Profile |  | Wind(circle one)
| Surface Roughness Photo | N | Soil Moisture Sample | N | Ground Condition(circle one) |  |  | Thawed
| Grain Photos - All Layers | Y | Weather Observations | Y | Soil Moisture(circle one) | [6 empty] | Saturated
| Grain Size Measurements | Y | Ground Observations | Y | Ground Roughness(circle one) |  | Smooth
| Grain Type Measurements | Y | Vegetation Observations | Y | Ground Vegetation(circle one or more) |  | Bare
| Snow Wetness |  | Check Both Sheets |  | Height of Ground Vegetation(if present) |  |  | NA | cm | NA | cm | NA | cm
1 | Approach pit on single trail - leave on same trail when finished |  |  |  | Tree Canopy (circle one) |  |  | Sparse(5-20%)
2 | Fill out data sheet header and take photo of header with all cameras |  |  |  |  | Grain Size
3 | Carefully excavate shaded face - leave area as undisturbed as possible |  |  |  |  | Observed Grain Size |  | 0.1-1.0 mm |  | 1.0-5.0 mm |  | >5.0 mm
4 | Take surface roughness photo with surface roughness board |  |  |  |  | Resolution to Record |  | 0.1 mm |  | 0.5 mm |  | 1 mm
5 | Place ruler or depth probe on pit wall |  |  |  |  | Grain Type |  | Snow Wetness
6 | Take NIR & visible pit wall photos, site photos N, E, S, W in order, and overhead canopy |  |  |  |  | New Snow | N | Dry |  | Will not pack |  | D
7 | Collect and label soil sample - label is pit number and date |  |  |  |  | Rounds | R | Moist |  | Sticks together |  | M
8 | Simultaneously: take temperature profile, stratigraphy, grain size, snow wetness |  |  |  |  | Facets | F | Wet |  | Perfect snowballs |  | W
9 | Take grain photos. Photograph layer info on data sheet before each new layer. |  |  |  |  | Mixed Forms | M | Very Wet |  | Water can be squeezed out |  | V
10 | Measure density in dual profile top to bottom. |  |  |  |  | Melt-Freeze | MF | Slush |  | Water drains freely |  | S
11 | Fill in all data and check list on second page - Leave no blanks! |  |  |  |  | Crust | C | New snow last 24 hrs?Use SWE tube
12 | Backfill pit with snow - leave red pole marker on edge of disturbed snow |  |  |  |  | Ice Lens | L | Depth: | N/A | cm | SWE: | N/A | mm