## PIT
Location: | [5 empty] | UTMN: |  |  |  |  | Surveyors: |  |  |  |  | Comments/Notes:
G. Mesa | [5 empty] | 4321109 |  |  |  |  | A. Hedrick, M. Sandells |  |  |  |  | Lots of shrub, Pungent smell, Spider in pit, IN SBR Footprint.
Site: | [5 empty] | UTME:
21 | [5 empty] | 0744844
Pit ID: |  |  |  | Total Depth (cm) |  | UTM Zone: |  |  | Slope: |  | Date: |  | Time:
21S |  |  |  | 115 |  | 12S |  |  | 5° N-S |  | 02/16/2017 |  | 14:55
Density |  |  |  |  | Temperature |  | Stratigraphy
Height above ground |  |  | Density profile A | Density profile B | Height above ground | Temp | Height above ground |  |  | Grain size(mm) |  |  | Grain type | Grain photo | Snow Wetness | Stratigraphy Comments
top (cm) |  | bottom (cm) | kg/m3 | kg/m3 | (cm) | oC | top (cm) |  | btm (cm) | min | max | mean
115 | - | 105 | 233 | 239 | 115 | -0.8 | 115 | - | 112 | 0.5 | 2.0 | 1.5 | F | Y | D | Cups & facets , remnants of surface hoar.
105 | - | 95 | 289 | 274 | 110 | +0.2
95 | - | 85 | 277 | 271 | 100 | -5.8 | 112 | - | 106 | 0.5 | 1.0 | 0.7 | F | Y | D
85 | - | 75 | 332 | 324 | 90 | -5.8
75 | - | 65 | 326 | 328 | 80 | -4.3 | 106 | - | 104 | 0.5 | 2.0 | 1.2 | R | Y | D | Polycrystals of rounds crust 3-4 mm.
65 | - | 55 | 333 | 342 | 70 | -2.8
55 | - | 45 | 360 | 351 | 60 | -2.0 | 104 | - | 65 | 0.3 | 1.0 | 0.7 | R | Y | D | Rounds galore.
45 | - | 35 | 337 | 320 | 50 | -1.3
35 | - | 25 | NOT |  | 40 | -0.9 | 65 | - | 38 | 0.5 | 1.5 | 1.0 | R | Y | D
25 | - | 15 | POSS |  | 30 | -0.6
| - |  | BECAUSE |  | 20 | -0.2 | 38 | - | 34 | 0.4 | 2.0 | 0.8 | M | Y | D | Weak facet layer
| - |  | OF |  | 10 | 0.0
| - |  | BUSHES |  | 0 | 0.0 | 34 | - | 0 | 0.5 | 1.3 | 0.8 | M | Y | D | Wanting to facet
-
| - | [6 empty] | -
-
| - | [6 empty] | -
-
| - | [6 empty] | -
-
-
-
| - | [6 empty] | -
-

## METADATA
Location: |  | Surveyors: | Weather: | [8 empty] | Note: Marginal Comments are present
G. Mesa |  | A.Hedrick M.Sandells
Site: |  | Time:
21 |  | 02:55
Pit: |  | Date: | Precipitation(circle one) | None
21S |  | 02/16 /2017
Check List | Metadata in Headers | Temperature Profile | Sky(circle one) | Clear
| NIR Photo of Pit Wall | Density Profile | Wind(circle one) |  |  | Light
| VIS Photos of Pit Wall and Site | Snow Wetness Profile | Wind(circle one) |  |  | Steady
| Surface Roughness Photo | Soil Moisture Sample | Ground Condition(circle one) |  |  |  |  | Uncertain
| Grain Photos - All Layers | Weather Observations | Soil Moisture(circle one)
| Grain Size Measurements | Ground Observations | Ground Roughness(circle one) |  |  | Rough
| Grain Type Measurements | Vegetation Observations | Ground Vegetation(circle one or more) |  |  | Grass |  | Shrub
| Snow Wetness | Check Both Sheets | Height of Ground Vegetation(if present) |  |  |  | cm | 70cm | cm |  | cm
1 | Approach pit on single trail - leave on same trail when finished |  | Tree Canopy (circle one)
2 | Fill out data sheet header and take photo of header with all cameras |  |  | Grain Size
3 | Carefully excavate shaded face - leave area as undisturbed as possible |  |  | Observed Grain Size |  | 0.1-1.0 mm |  | 1.0-5.0 mm |  | >5.0 mm
4 | Take surface roughness photo with surface roughness board |  |  | Resolution to Record |  | 0.1 mm |  | 0.5 mm |  | 1 mm
5 | Place ruler or depth probe on pit wall |  |  | Grain Type |  | Snow Wetness
6 | Take NIR & visible pit wall photos, site photos N, E, S, W in order, and overhead canopy |  |  | New Snow | N | Dry |  | Will not pack |  | D
7 | Collect and label soil sample - label is pit number and date |  |  | Rounds | R | Moist |  | Sticks together |  | M
8 | Simultaneously: take temperature profile, stratigraphy, grain size, snow wetness |  |  | Facets | F | Wet |  | Perfect snowballs |  | W
9 | Take grain photos. Photograph layer info on data sheet before each new layer. |  |  | Mixed Forms | M | Very Wet |  | Water can be squeezed out |  | V
10 | Measure density in dual profile top to bottom. |  |  | Melt-Freeze | MF | Slush |  | Water drains freely |  | S
11 | Fill in all data and check list on second page - Leave no blanks! |  |  | Crust | C | New snow last 24 hrs?Use SWE tube
12 | Backfill pit with snow - leave red pole marker on edge of disturbed snow |  |  | Ice Lens | L | Depth: |  | cm | SWE: |  | mm