## PIT
Location: | [5 empty] | UTMN: |  |  |  |  | Surveyors: |  |  |  |  | Comments/Notes: | Note: Marginal Comments are present
Grand Mesa | [5 empty] | 4322294 |  |  |  |  | A.Hendrick, M.Sandells |  |  |  |  | Pit under shade of single tall canopy at pit start.
Site: | [5 empty] | UTME:
28 | [5 empty] | 0747788
Pit ID: |  |  |  | Total Depth (cm) |  | UTM Zone: |  |  | Slope: |  | Date: |  | Time:
28N |  |  |  | 135 |  | 12S |  |  | 5° Down SW |  | 02/16/2017 |  | 12:20
Density |  |  |  |  | Temperature |  | Stratigraphy
Height above ground |  |  | Density profile A | Density profile B | Height above ground | Temp | Height above ground |  |  | Grain size(mm) |  |  | Grain type | Grain photo | Snow Wetness | Stratigraphy Comments
top (cm) |  | bottom (cm) | kg/m3 | kg/m3 | (cm) | oC | top (cm) |  | btm (cm) | min | max | mean
135 | - | 125 | 193 | 191 | 135 | -1.3 | 136 | - | 132 | 0.3 | 1.0 | 0.6 | R | Y | D | Crusty.
125 | - | 115 | 286 | 293 | 130 | -3.2
115 | - | 105 | 294 | 304 | 120 | -6.4 | 137 | - | 124 | 0.3 | 1.0 | 0.5 | M | Y | D | Some joined crystals evidence of near surface faceting.
105 | - | 95 | 290 | 299 | 110 | -5.5
95 | - | 85 | 309 | 335 | 100 | -4.2 | 124 | - | 118 | 0.5 | 1.0 | 0.7 | M | Y | D | Evidence of near surface faceting.
85 | - | 75 | 361 | 370 | 90 | -2.9
75 | - | 65 | 348 | 383 | 80 | -2.1 | 118 | - | 90 | 0.4 | 0.7 | 0.5 | R | Y | D
65 | - | 55 | 361 | 364 | 70 | -1.6
55 | - | 45 | 361 | 351 | 60 | -1.3 | 90 | - | 81 | 0.5 | 1.0 | 0.8 | R | Y | D
45 | - | 35 | 371 | 386 | 50 | -1.0
35 | - | 25 | 356 | 360 | 40 | -0.7 | 81 | - | 53 | 0.5 | 1.2 | 0.8 | R | Y | D | Big gradient in layer.
25 | - | 15 | 323 | 312 | 30 | -0.6
15 | - | 5 | 336 |  | 20 | -0.3 | 53 | - | 39 | 0.7 | 1.5 | 1.0 | R | Y | M
| - |  | Sloped Ground |  | 10 | -0.2
| - |  |  |  | 0 | 0.0 | 39 | - | 26 | 0.7 | 2.0 | 1.3 | M | Y | M | Aggregate structures . Polys are 5-7mm long 2-3mm wide.
-
| - | [5 empty] | 26 | - | 0 | 1.0 | 2.5 | 1.7 | R | Y | M
-
| - | [6 empty] | -
-
-
-
| - | [6 empty] | -
-

## METADATA
Location: |  |  | Surveyors: |  | Weather: | [8 empty] | Note: Marginal Comments are present
Grand Mesa |  |  | M. Sandells A. Hedrick
Site: |  |  | Time:
28 |  |  | 12:20
Pit: |  |  | Date: |  | Precipitation(circle one) | None
28N |  |  | 02/16 /2017
Check List | Metadata in Headers | Y | Temperature Profile | Y | Sky(circle one) | Clear
| NIR Photo of Pit Wall | N | Density Profile | Y | Wind(circle one) |  | Breeze
| VIS Photos of Pit Wall and Site | Y | Snow Wetness Profile | Y | Wind(circle one) |  |  | Steady
| Surface Roughness Photo | Y | Soil Moisture Sample | Y | Ground Condition(circle one) |  |  | Thawed
| Grain Photos - All Layers | Y | Weather Observations | Y | Soil Moisture(circle one) |  |  | Moist
| Grain Size Measurements | Y | Ground Observations | Y | Ground Roughness(circle one) |  |  | Rough
| Grain Type Measurements | Y | Vegetation Observations | Y | Ground Vegetation(circle one or more) |  |  | Grass |  | Shrub |  | Deadfall
| Snow Wetness | Y | Check Both Sheets |  | Height of Ground Vegetation(if present) |  |  | 30 | cm | 30 | cm | 5 | cm
1 | Approach pit on single trail - leave on same trail when finished |  |  |  | Tree Canopy (circle one) |  |  | Sparse(5-20%)
2 | Fill out data sheet header and take photo of header with all cameras |  |  |  |  | Grain Size
3 | Carefully excavate shaded face - leave area as undisturbed as possible |  |  |  |  | Observed Grain Size |  | 0.1-1.0 mm |  | 1.0-5.0 mm |  | >5.0 mm
4 | Take surface roughness photo with surface roughness board |  |  |  |  | Resolution to Record |  | 0.1 mm |  | 0.5 mm |  | 1 mm
5 | Place ruler or depth probe on pit wall |  |  |  |  | Grain Type |  | Snow Wetness
6 | Take NIR & visible pit wall photos, site photos N, E, S, W in order, and overhead canopy |  |  |  |  | New Snow | N | Dry |  | Will not pack |  | D
7 | Collect and label soil sample - label is pit number and date |  |  |  |  | Rounds | R | Moist |  | Sticks together |  | M
8 | Simultaneously: take temperature profile, stratigraphy, grain size, snow wetness |  |  |  |  | Facets | F | Wet |  | Perfect snowballs |  | W
9 | Take grain photos. Photograph layer info on data sheet before each new layer. |  |  |  |  | Mixed Forms | M | Very Wet |  | Water can be squeezed out |  | V
10 | Measure density in dual profile top to bottom. |  |  |  |  | Melt-Freeze | MF | Slush |  | Water drains freely |  | S
11 | Fill in all data and check list on second page - Leave no blanks! |  |  |  |  | Crust | C | New snow last 24 hrs?Use SWE tube
12 | Backfill pit with snow - leave red pole marker on edge of disturbed snow |  |  |  |  | Ice Lens | L | Depth: |  | cm | SWE: |  | mm