## PIT
Location: | [5 empty] | UTMN: |  |  |  |  | Surveyors: |  |  |  |  | Comments/Notes: | Note: Marginal Comments are present
Grand Mesa, CO | [5 empty] | 4326266 |  |  |  |  | A.Gleason, M.Mousavi, E.Keenan |  |  |  |  | E Kennan doing snow pit / help from A.Gleason Bottom of pit wall had dead fall so no p measurements.
Site: | [5 empty] | UTME:
54 | [5 empty] | 0754567
Pit ID: |  |  |  | Total Depth (cm) |  | UTM Zone: |  |  | Slope: |  | Date: |  | Time:
54N |  |  |  | 158 |  | 12S |  |  | 6° |  | 02/16/2017 |  | 12:22
Density |  |  |  |  | Temperature |  | Stratigraphy
Height above ground |  |  | Density profile A | Density profile B | Height above ground | Temp | Height above ground |  |  | Grain size(mm) |  |  | Grain type | Grain photo | Snow Wetness | Stratigraphy Comments
top (cm) |  | bottom (cm) | kg/m3 | kg/m3 | (cm) | oC | top (cm) |  | btm (cm) | min | max | mean
158 | - | 148 | 133 | 133 | 158 | -0.1 | 158 | - | 155 | 0.3 | 1 | 0.7 | N | Y | M | Round.
148 | - | 138 | 226 | 200 | 150 | -4.4
138 | - | 128 | 250 | 238 | 140 | -4.8 | 155 | - | 142 | 0.3 | 0.8 | 0.6 | N | Y | M | Broken Stellar Plates.
128 | - | 118 | 291 | 286 | 130 | -4.0
118 | - | 108 | 296 | 289 | 120 | -3.2 | 142 | - | 140 | 0.3 | 0.7 | 0.5 | MF | Y | M | Crust.
108 | - | 98 | 329 | 314 | 110 | -2.7
98 | - | 88 | 331 | 336 | 100 | -2.5 | 140 | - | 138 | 0.2 | 0.9 | 0.5 | R | Y | M
88 | - | 78 | 358 | 337 | 90 | -2.2
78 | - | 68 | 370 | 342 | 80 | -2.0 | 138 | - | 136 | 0.4 | 1.2 | 0.6 | MF | Y | M
68 | - | 58 | 353 | 341 | 70 | -1.6
58 | - | 48 | 376 | 350 | 60 | -1.5 | 136 | - | 98 | 0.3 | 1.1 | 0.7 | R | Y | M
48 | - | 38 | 358 | 334 | 50 | -1.2
38 | - | 28 | 339 | NR | 40 | -1.1 | 98 | - | 61 | 0.5 | 1.4 | 0.8 | R | Y | M | Mixed forms.
28 | - | 18 | 357 | NR | 30 | -0.9
18 | - | 8 | NR | NR | 20 | -0.6 | 61 | - | 49 | 0.5 | 1.3 | 0.7 | R | Y | M | Mixed forms.
| - |  |  | NR | 10 | -0.4
| - |  |  | Due to fall | 0 | -0.3 | 49 | - | 21 | 0.4 | 1.6 | 1.1 | M | Y | M | Rounds.
-
| - | [5 empty] | 21 | - | 0 | 0.6 | 2.1 | 1.2 | M | Y | M
-
-
-
| - | [6 empty] | -
-

## METADATA
Location: |  |  | Surveyors: |  | Weather:
Grand Mesa, CO |  |  | M.Mousavi, A.Gleason, E.keenan |  | Sunny , no clouds. Air temp>0°C ~+ 3°C
Site: |  |  | Time:
54 |  |  | 12:22
Pit: |  |  | Date: |  | Precipitation(circle one) | None
54N |  |  | 02/16 /2017
Check List | Metadata in Headers | Y | Temperature Profile | Y | Sky(circle one) | Clear
| NIR Photo of Pit Wall | Y | Density Profile | Y | Wind(circle one) | Calm
| VIS Photos of Pit Wall and Site | Y | Snow Wetness Profile | Y | Wind(circle one) |  |  | Steady
| Surface Roughness Photo | Y | Soil Moisture Sample | Y | Ground Condition(circle one) |  |  | Thawed
| Grain Photos - All Layers | Y | Weather Observations | Y | Soil Moisture(circle one) |  |  | Moist
| Grain Size Measurements | Y | Ground Observations | Y | Ground Roughness(circle one) |  |  | Rough
| Grain Type Measurements | Y | Vegetation Observations | Y | Ground Vegetation(circle one or more) |  |  |  |  | Shrub |  | Deadfall
| Snow Wetness | Y | Check Both Sheets | Y | Height of Ground Vegetation(if present) |  |  |  | cm | 25 | cm | 22 | cm
1 | Approach pit on single trail - leave on same trail when finished |  |  |  | Tree Canopy (circle one) | [6 empty] | Closed(>70%)
2 | Fill out data sheet header and take photo of header with all cameras |  |  |  |  | Grain Size
3 | Carefully excavate shaded face - leave area as undisturbed as possible |  |  |  |  | Observed Grain Size |  | 0.1-1.0 mm |  | 1.0-5.0 mm |  | >5.0 mm
4 | Take surface roughness photo with surface roughness board |  |  |  |  | Resolution to Record |  | 0.1 mm |  | 0.5 mm |  | 1 mm
5 | Place ruler or depth probe on pit wall |  |  |  |  | Grain Type |  | Snow Wetness
6 | Take NIR & visible pit wall photos, site photos N, E, S, W in order, and overhead canopy |  |  |  |  | New Snow | N | Dry |  | Will not pack |  | D
7 | Collect and label soil sample - label is pit number and date |  |  |  |  | Rounds | R | Moist |  | Sticks together |  | M
8 | Simultaneously: take temperature profile, stratigraphy, grain size, snow wetness |  |  |  |  | Facets | F | Wet |  | Perfect snowballs |  | W
9 | Take grain photos. Photograph layer info on data sheet before each new layer. |  |  |  |  | Mixed Forms | M | Very Wet |  | Water can be squeezed out |  | V
10 | Measure density in dual profile top to bottom. |  |  |  |  | Melt-Freeze | MF | Slush |  | Water drains freely |  | S
11 | Fill in all data and check list on second page - Leave no blanks! |  |  |  |  | Crust | C | New snow last 24 hrs?Use SWE tube
12 | Backfill pit with snow - leave red pole marker on edge of disturbed snow |  |  |  |  | Ice Lens | L | Depth: | 0 | cm | SWE: | 0 | mm