## PIT
Location: | [5 empty] | UTMN: |  |  |  |  | Surveyors: |  |  |  |  | Comments/Notes: | Note: Marginal Comments are present
Grand Mesa | [5 empty] | 4325837 |  |  |  |  | A. Gleason E. Keenor M. Mousavi |  |  |  |  | Rock @ 5cm which made second density observation impossible. Density by A. Gleason & M. Mousavi
Site: | [5 empty] | UTME:
56 | [5 empty] | 0754424
Pit ID: |  |  |  | Total Depth (cm) |  | UTM Zone: |  |  | Slope: |  | Date: |  | Time:
56W |  |  |  | 215 |  | 12S |  |  | 6° |  | 02/16/2017 |  | 09:00
Density |  |  |  |  | Temperature |  | Stratigraphy
Height above ground |  |  | Density profile A | Density profile B | Height above ground | Temp | Height above ground |  |  | Grain size(mm) |  |  | Grain type | Grain photo | Snow Wetness | Stratigraphy Comments
top (cm) |  | bottom (cm) | kg/m3 | kg/m3 | (cm) | oC | top (cm) |  | btm (cm) | min | max | mean
215 | - | 205 | 125 | 125 | 215 | -16.2 | 215 | - | 214 | 0.5 | 1 | 0.7 | F | Y | D | Surface hoar
205 | - | 195 | 232 | 239 | 210 | -15.8
195 | - | 185 | 264 | 268 | 200 | -6.3 | 214 | - | 213 | 0.3 | 0.7 | 0.5 | MF | Y | D | Round & new surface facet
185 | - | 175 | 274 | 297 | 190 | -6.8
175 | - | 165 | 315 | 306 | 180 | -5.1 | 213 | - | 198 | 0.3 | 0.8 | 0.5 | N | Y | D | Near surface facet
165 | - | 155 | 309 | 310 | 170 | -4.4
155 | - | 145 | 347 | 327 | 160 | -3.8 | 198 | - | 196 | 0.4 | 0.8 | 0.6 | C | Y | D
145 | - | 135 | 351 | 346 | 150 | -3.4
135 | - | 125 | 370 | 374 | 140 | -3.2 | 196 | - | 152 | 0.3 | 0.7 | 0.5 | R | Y | D
125 | - | 115 | 368 | 358 | 130 | -3.0
115 | - | 105 | 386 | 383 | 120 | -2.8 | 152 | - | 151 | 0.5 | 0.9 | 0.7 | M | Y | D | Buried surface hoar
105 | - | 95 | 418 | 397 | 110 | -2.7
95 | - | 85 | 428 | 422 | 100 | -2.5 | 151 | - | 123 | 0.4 | 0.8 | 0.6 | R | Y | D
85 | - | 75 | 414 | 408 | 90 | -2.3
75 | - | 65 | 388 | 431 | 80 | -2.2 | 123 | - | 121 | 0.3 | 0.6 | 0.4 | M | Y | D | Graupel 2-3m buried new surface facet
65 | - | 55 | 381 | 412 | 70 | -1.9
55 | - | 45 | 403 | 413 | 60 | -1.7 | 121 | - | 51 | 0.3 | 0.9 | 0.5 | M | Y | D | also rounds
45 | - | 35 | 348 | 419 | 50 | -1.5
35 | - | 25 | 381 | 370 | 40 | -1.1 | 51 | - | 29 | 0.5 | 1.2 | 0.7 | M | Y | D | rounds
25 | - | 15 | 360 | 371 | 30 | -0.8
15 | - | 5 | 361 | N/A | 20 | -0.5 | 29 |  | 0 | 1 | 2 | 1.5 | M | Y | D | Rounded depth hoar
| - |  |  |  | 10 | -0.5
| - |  |  |  | 0 | -0.2 |  | -
-

## METADATA
Location: |  |  | Surveyors: |  | Weather:
Grand Mesa |  |  | A. Gleason, E. Keranon. M. Mouravi |  | Clear calm
Site: |  |  | Time:
56 |  |  | 09:00
Pit: |  |  | Date: |  | Precipitation(circle one) | None
56W |  |  | 02/16 /2017
Check List | Metadata in Headers | Y | Temperature Profile | Y | Sky(circle one) | Clear
| NIR Photo of Pit Wall | Y | Density Profile |  | Wind(circle one) | Calm
| VIS Photos of Pit Wall and Site | Y | Snow Wetness Profile | Y | Wind(circle one) |  |  | Steady
| Surface Roughness Photo | Y | Soil Moisture Sample | Y | Ground Condition(circle one) |  |  | Thawed
| Grain Photos - All Layers | Y | Weather Observations | Y | Soil Moisture(circle one) |  |  | Moist
| Grain Size Measurements | Y | Ground Observations | Y | Ground Roughness(circle one) |  |  | Rough
| Grain Type Measurements | Y | Vegetation Observations | Y | Ground Vegetation(circle one or more) |  |  | Grass
| Snow Wetness | Y | Check Both Sheets | Y | Height of Ground Vegetation(if present) |  |  | 2 | cm |  | cm |  | cm
1 | Approach pit on single trail - leave on same trail when finished |  |  |  | Tree Canopy (circle one) |  |  | Sparse(5-20%)
2 | Fill out data sheet header and take photo of header with all cameras |  |  |  |  | Grain Size
3 | Carefully excavate shaded face - leave area as undisturbed as possible |  |  |  |  | Observed Grain Size |  | 0.1-1.0 mm |  | 1.0-5.0 mm |  | >5.0 mm
4 | Take surface roughness photo with surface roughness board |  |  |  |  | Resolution to Record |  | 0.1 mm |  | 0.5 mm |  | 1 mm
5 | Place ruler or depth probe on pit wall |  |  |  |  | Grain Type |  | Snow Wetness
6 | Take NIR & visible pit wall photos, site photos N, E, S, W in order, and overhead canopy |  |  |  |  | New Snow | N | Dry |  | Will not pack |  | D
7 | Collect and label soil sample - label is pit number and date |  |  |  |  | Rounds | R | Moist |  | Sticks together |  | M
8 | Simultaneously: take temperature profile, stratigraphy, grain size, snow wetness |  |  |  |  | Facets | F | Wet |  | Perfect snowballs |  | W
9 | Take grain photos. Photograph layer info on data sheet before each new layer. |  |  |  |  | Mixed Forms | M | Very Wet |  | Water can be squeezed out |  | V
10 | Measure density in dual profile top to bottom. |  |  |  |  | Melt-Freeze | MF | Slush |  | Water drains freely |  | S
11 | Fill in all data and check list on second page - Leave no blanks! |  |  |  |  | Crust | C | New snow last 24 hrs?Use SWE tube
12 | Backfill pit with snow - leave red pole marker on edge of disturbed snow |  |  |  |  | Ice Lens | L | Depth: | 0 | cm | SWE: | 0 | mm