## PIT
Location: | [5 empty] | UTMN: |  |  |  |  | Surveyors: |  |  |  |  | Comments/Notes:
Grand Mesa, Co | [5 empty] | 4332499 |  |  |  |  | Rhae Sung Kim, C. Vuyovich
Site: | [5 empty] | UTME:
Transect 96 | [5 empty] | 0251036
Pit ID: |  |  |  | Total Depth (cm) |  | UTM Zone: |  |  | Slope: |  | Date: |  | Time:
P 96W |  |  |  | 123 |  | 13 |  |  | 8 |  | 02/16/2017 |  | 10:10
Density |  |  |  |  | Temperature |  | Stratigraphy
Height above ground |  |  | Density profile A | Density profile B | Height above ground | Temp | Height above ground |  |  | Grain size(mm) |  |  | Grain type | Grain photo | Snow Wetness | Stratigraphy Comments
top (cm) |  | bottom (cm) | kg/m3 | kg/m3 | (cm) | oC | top (cm) |  | btm (cm) | min | max | mean
123 | - | 113 | 245 | 256 | 123 | -3.2 | 123 | - | 119 | 0.5 | 1.0 | 0.8 | F | Y | M | Icy crust.
113 | - | 103 | 298 | 305 | 120 | -4.0
103 | - | 93 | 302 | 298 | 110 | -9.5 | 119 | - | 113 | 0.2 | 0.5 | 0.3 | R | Y | D
93 | - | 83 | 299 | 301 | 100 | -7.6
83 | - | 73 | 343 | 323 | 90 | -4.7 | 113 | - | 107 | 0.3 | 1.0 | 0.6 | R | Y | D | Melt crust
73 | - | 63 | 355 | 347 | 80 | -2.7
63 | - | 53 | 365 | 363 | 70 | -1.8 | 107 | - | 103 | 0.2 | 0.5 | 0.3 | R | Y | D
53 | - | 43 | 373 | 376 | 60 | -1.2
43 | - | 33 | 371 | 374 | 50 | -0.8 | 103 | - | 92 | 0.3 | 0.6 | 0.4 | R | Y | D
33 | - | 23 | 399 | 400 | 40 | -0.5
23 | - | 13 | 390 | 395 | 30 | -0.3 | 92 | - | 89 | 0.5 | 1.5 | 0.6 | R | Y | D
13 | - | 3 | 390 | 362 | 20 | -0.2
3 | - | 0 | N/A | N/A | 10 | 0 | 89 | - | 50 | 0.3 | 0.5 | 0.4 | R | Y | M
| - |  |  |  | 0 | 0
| - | [5 empty] | 50 | - | 0 | 0.5 | 1.5 | 1.0 | M | Y | M
-
| - | [6 empty] | -
-
| - | [6 empty] | -
-
-
-
| - | [6 empty] | -
-

## METADATA
Location: |  |  | Surveyors: |  | Weather:
Grand Mesa Co |  |  | C. Vuyovich, R. S. Kim |  | Sunny
Site: |  |  | Time:
Transect 96 |  |  | 10:10
Pit: |  |  | Date: |  | Precipitation(circle one) | None
P96W |  |  | 02/16 /2017
Check List | Metadata in Headers | Y | Temperature Profile | Y | Sky(circle one) | Clear
| NIR Photo of Pit Wall | Y | Density Profile | Y | Wind(circle one) | Calm
| VIS Photos of Pit Wall and Site | Y | Snow Wetness Profile | Y | Wind(circle one) |  |  | Steady
| Surface Roughness Photo | Y | Soil Moisture Sample | Y | Ground Condition(circle one) |  |  | Thawed
| Grain Photos - All Layers | Y | Weather Observations | Y | Soil Moisture(circle one) |  |  | Moist
| Grain Size Measurements | Y | Ground Observations | Y | Ground Roughness(circle one) |  | Smooth
| Grain Type Measurements | Y | Vegetation Observations | Y | Ground Vegetation(circle one or more) |  |  | Grass
| Snow Wetness | Y | Check Both Sheets | Y | Height of Ground Vegetation(if present) |  |  | 6 | cm |  | cm |  | cm
1 | Approach pit on single trail - leave on same trail when finished |  |  |  | Tree Canopy (circle one) |  | No Trees
2 | Fill out data sheet header and take photo of header with all cameras |  |  |  |  | Grain Size
3 | Carefully excavate shaded face - leave area as undisturbed as possible |  |  |  |  | Observed Grain Size |  | 0.1-1.0 mm |  | 1.0-5.0 mm |  | >5.0 mm
4 | Take surface roughness photo with surface roughness board |  |  |  |  | Resolution to Record |  | 0.1 mm |  | 0.5 mm |  | 1 mm
5 | Place ruler or depth probe on pit wall |  |  |  |  | Grain Type |  | Snow Wetness
6 | Take NIR & visible pit wall photos, site photos N, E, S, W in order, and overhead canopy |  |  |  |  | New Snow | N | Dry |  | Will not pack |  | D
7 | Collect and label soil sample - label is pit number and date |  |  |  |  | Rounds | R | Moist |  | Sticks together |  | M
8 | Simultaneously: take temperature profile, stratigraphy, grain size, snow wetness |  |  |  |  | Facets | F | Wet |  | Perfect snowballs |  | W
9 | Take grain photos. Photograph layer info on data sheet before each new layer. |  |  |  |  | Mixed Forms | M | Very Wet |  | Water can be squeezed out |  | V
10 | Measure density in dual profile top to bottom. |  |  |  |  | Melt-Freeze | MF | Slush |  | Water drains freely |  | S
11 | Fill in all data and check list on second page - Leave no blanks! |  |  |  |  | Crust | C | New snow last 24 hrs?Use SWE tube
12 | Backfill pit with snow - leave red pole marker on edge of disturbed snow |  |  |  |  | Ice Lens | L | Depth: | N/A | cm | SWE: | N/A | mm