## PIT
Location: | [5 empty] | UTMN: |  |  |  |  | Surveyors: |  |  |  |  | Comments/Notes: | Note: Marginal Comments are present
Grand Mesa, CO | [5 empty] | 4331145 |  |  |  |  | Rhae Sung Kim, C. Vuyovich
Site: | [5 empty] | UTME:
Transect 99 | [5 empty] | 2581834
Pit ID: |  |  |  | Total Depth (cm) |  | UTM Zone: |  |  | Slope: |  | Date: |  | Time:
99S |  |  |  | 169 |  | 13S |  |  | 3° |  | 02/16/2017 |  | 12:57
Density |  |  |  |  | Temperature |  | Stratigraphy
Height above ground |  |  | Density profile A | Density profile B | Height above ground | Temp | Height above ground |  |  | Grain size(mm) |  |  | Grain type | Grain photo | Snow Wetness | Stratigraphy Comments
top (cm) |  | bottom (cm) | kg/m3 | kg/m3 | (cm) | oC | top (cm) |  | btm (cm) | min | max | mean
169 | - | 159 | 184 | 177 | 169 | -0.6 | 169 | - | 165 | 0.5 | 1.5 | 0.7 | F | Y | M | Melt crust
159 | - | 149 | 217 | 230 | 160 | -6.0
149 | - | 139 | 271 | 265 | 150 | -7.2 | 165 | - | 153 | 0.3 | 1.0 | 0.8 | M | Y | M
139 | - | 129 | 283 | 219 | 140 | -5.5
129 | - | 119 | 307 | 304 | 130 | -4.1 | 153 | - | 148 | 1.0 | 2.0 | 1.5 | R | Y | W | Melt crust
119 | - | 109 | 329 | 380 | 120 | -2.9
109 | - | 99 | 372 | 350 | 110 | -2.3 | 148 | - | 123 | 0.3 | 1.0 | 0.7 | R | Y | W
99 | - | 89 | 360 | 374 | 100 | -2.0
89 | - | 79 | 388 | 391 | 90 | -1.8 | 123 | - | 121 | 0.4 | 1.0 | 0.7 | R | Y | M
79 | - | 69 | 388 | 384 | 80 | -1.6
69 | - | 59 | 404 | 396 | 70 | -1.3 | 121 | - | 85 | 0.3 | 1.0 | 0.6 | R | Y | M
59 | - | 49 | 395 | 430 | 60 | -1.1
49 | - | 39 | 420 | 410 | 50 | -1.0 | 85 | - | 81 | 0.8 | 1.5 | 1.0 | R | Y | M
39 | - | 29 | 391 | 380 | 40 | -0.7
29 | - | 19 | 391 | 380 | 30 | -0.6 | 81 | - | 34 | 0.8 | 2.0 | 1.5 | R | Y | M
19 | - | 9 | 351 | 358 | 20 | -0.3
9 | - | 0 | N/A | N/A | 10 | -0.1 | 34 | - | 27 | 1.0 | 2.0 | 1.5 | R | Y | M
| - |  |  |  | 0 | +0.2
| - | [5 empty] | 27 | - | 0 | 1.0 | 2.0 | 1.5 | M | Y | W
-
-
-
| - | [6 empty] | -
-

## METADATA
Location: |  |  | Surveyors: |  | Weather:
Grand Mesa, Co |  |  | Rhae Sung Kim, C. Vuyovich |  | Sunny, clear skies, warm
Site: |  |  | Time:
Transect 99 |  |  | 12:57
Pit: |  |  | Date: |  | Precipitation(circle one) | None
99S |  |  | 02/16 /2017
Check List | Metadata in Headers | Y | Temperature Profile | Y | Sky(circle one) | Clear
| NIR Photo of Pit Wall | Y | Density Profile |  | Wind(circle one) |  | Breeze
| VIS Photos of Pit Wall and Site | Y | Snow Wetness Profile | Y | Wind(circle one) | Intermittent
| Surface Roughness Photo | Y | Soil Moisture Sample | Y | Ground Condition(circle one) |  |  | Thawed
| Grain Photos - All Layers | Y | Weather Observations | Y | Soil Moisture(circle one) |  |  | Moist
| Grain Size Measurements | Y | Ground Observations | Y | Ground Roughness(circle one) |  | Smooth
| Grain Type Measurements | Y | Vegetation Observations | Y | Ground Vegetation(circle one or more) |  |  | Grass
| Snow Wetness | Y | Check Both Sheets |  | Height of Ground Vegetation(if present) |  |  | 5 | cm |  | cm |  | cm
1 | Approach pit on single trail - leave on same trail when finished |  |  |  | Tree Canopy (circle one) |  | No Trees
2 | Fill out data sheet header and take photo of header with all cameras |  |  |  |  | Grain Size
3 | Carefully excavate shaded face - leave area as undisturbed as possible |  |  |  |  | Observed Grain Size |  | 0.1-1.0 mm |  | 1.0-5.0 mm |  | >5.0 mm
4 | Take surface roughness photo with surface roughness board |  |  |  |  | Resolution to Record |  | 0.1 mm |  | 0.5 mm |  | 1 mm
5 | Place ruler or depth probe on pit wall |  |  |  |  | Grain Type |  | Snow Wetness
6 | Take NIR & visible pit wall photos, site photos N, E, S, W in order, and overhead canopy |  |  |  |  | New Snow | N | Dry |  | Will not pack |  | D
7 | Collect and label soil sample - label is pit number and date |  |  |  |  | Rounds | R | Moist |  | Sticks together |  | M
8 | Simultaneously: take temperature profile, stratigraphy, grain size, snow wetness |  |  |  |  | Facets | F | Wet |  | Perfect snowballs |  | W
9 | Take grain photos. Photograph layer info on data sheet before each new layer. |  |  |  |  | Mixed Forms | M | Very Wet |  | Water can be squeezed out |  | V
10 | Measure density in dual profile top to bottom. |  |  |  |  | Melt-Freeze | MF | Slush |  | Water drains freely |  | S
11 | Fill in all data and check list on second page - Leave no blanks! |  |  |  |  | Crust | C | New snow last 24 hrs?Use SWE tube
12 | Backfill pit with snow - leave red pole marker on edge of disturbed snow |  |  |  |  | Ice Lens | L | Depth: | N/A | cm | SWE: | N/A | mm