## PIT
Location: | [5 empty] | UTMN: |  |  |  |  | Surveyors: |  |  |  |  | Comments/Notes:
Grand Mesa Co | [5 empty] | 4323943 |  |  |  |  | A. Gleason, Z. Courville
Site: | [5 empty] | UTME:
1 | [5 empty] | 0740685
Pit ID: |  |  |  | Total Depth (cm) |  | UTM Zone: |  |  | Slope: |  | Date: |  | Time:
1W |  |  |  | 90 |  | 12S |  |  | 4 |  | 02/17/2017 |  | 09:50
Density |  |  |  |  | Temperature |  | Stratigraphy
Height above ground |  |  | Density profile A | Density profile B | Height above ground | Temp | Height above ground |  |  | Grain size(mm) |  |  | Grain type | Grain photo | Snow Wetness | Stratigraphy Comments
top (cm) |  | bottom (cm) | kg/m3 | kg/m3 | (cm) | oC | top (cm) |  | btm (cm) | min | max | mean
90 | - | 80 | 220 | 208 | 90 | -1.3 | 90 | - | 89.5 | 0.2 | 0.6 | 0.4 | MF | Y | D | Surface hoar 0.5mm
80 | - | 70 | 304 | 280 | 80 | -7.6
70 | - | 60 | 306 | 299 | 70 | -6.7 | 89.5 | - | 83 | 0.3 | 0.6 | 0.4 | N | Y | D | Nsf 0.5mm
60 | - | 50 | 353 | 348 | 60 | -4.7
50 | - | 40 | 350 | 341 | 50 | -3.8 | 83 | - | 81 | 0.4 | 1 | 0.6 | MF | Y | D
40 | - | 30 | 350 | 346 | 40 | -2.8
30 | - | 20 | 306 | 286 | 30 | -2.1 | 81 | - | 79.5 | 0.2 | 0.6 | 0.4 | R | Y | D
20 | - | 10 | 298 | 312 | 20 | -1.8
| - |  |  |  | 10 | -0.8 | 79.5 | - | 78 | 0.3 | 0.6 | 0.4 | MF | Y | D
| - |  |  |  | 0 | -0.1
| - | [5 empty] | 78 | - | 48 | 0.5 | 1 | 0.75 | M | Y | D
-
| - | [5 empty] | 48 | - | 46 | 0.5 | 1.4 | 1 | F | Y | D | And m
-
| - | [5 empty] | 46 | - | 30 | 0.6 | 1.8 | 1.2 | M | Y | D
-
| - | [5 empty] | 30 | - | 0 | 1 | 4 | 2.1 | F | Y | D | Depth hoar, few cups
-
| - | [6 empty] | -
-
-
-
| - | [6 empty] | -
-

## METADATA
Location: |  |  | Surveyors: |  | Weather:
Grand Mesa Co |  |  | A. Gleason, Z. Courville |  | Overcast, calm at 9:50 then Partly cloudy @ 10:50
Site: |  |  | Time:
1 |  |  | 09:50
Pit: |  |  | Date: |  | Precipitation(circle one) | None
1W |  |  | 02/17 /2017
Check List | Metadata in Headers | Y | Temperature Profile | Y | Sky(circle one) | [6 empty] | Overcast
| NIR Photo of Pit Wall | Y | Density Profile | Y | Wind(circle one) | Calm
| VIS Photos of Pit Wall and Site | Y | Snow Wetness Profile | Y | Wind(circle one) |  |  | Steady
| Surface Roughness Photo | Y | Soil Moisture Sample | Y | Ground Condition(circle one) |  |  | Thawed
| Grain Photos - All Layers | Y | Weather Observations | Y | Soil Moisture(circle one) |  |  | Moist
| Grain Size Measurements | Y | Ground Observations | Y | Ground Roughness(circle one) |  |  | Rough
| Grain Type Measurements | Y | Vegetation Observations | Y | Ground Vegetation(circle one or more) |  |  | Grass
| Snow Wetness | Y | Check Both Sheets | Y | Height of Ground Vegetation(if present) |  |  | 5 | cm | 25 | cm |  | cm
1 | Approach pit on single trail - leave on same trail when finished |  |  |  | Tree Canopy (circle one) |  | No Trees
2 | Fill out data sheet header and take photo of header with all cameras |  |  |  |  | Grain Size
3 | Carefully excavate shaded face - leave area as undisturbed as possible |  |  |  |  | Observed Grain Size |  | 0.1-1.0 mm |  | 1.0-5.0 mm |  | >5.0 mm
4 | Take surface roughness photo with surface roughness board |  |  |  |  | Resolution to Record |  | 0.1 mm |  | 0.5 mm |  | 1 mm
5 | Place ruler or depth probe on pit wall |  |  |  |  | Grain Type |  | Snow Wetness
6 | Take NIR & visible pit wall photos, site photos N, E, S, W in order, and overhead canopy |  |  |  |  | New Snow | N | Dry |  | Will not pack |  | D
7 | Collect and label soil sample - label is pit number and date |  |  |  |  | Rounds | R | Moist |  | Sticks together |  | M
8 | Simultaneously: take temperature profile, stratigraphy, grain size, snow wetness |  |  |  |  | Facets | F | Wet |  | Perfect snowballs |  | W
9 | Take grain photos. Photograph layer info on data sheet before each new layer. |  |  |  |  | Mixed Forms | M | Very Wet |  | Water can be squeezed out |  | V
10 | Measure density in dual profile top to bottom. |  |  |  |  | Melt-Freeze | MF | Slush |  | Water drains freely |  | S
11 | Fill in all data and check list on second page - Leave no blanks! |  |  |  |  | Crust | C | New snow last 24 hrs?Use SWE tube
12 | Backfill pit with snow - leave red pole marker on edge of disturbed snow |  |  |  |  | Ice Lens | L | Depth: | 0 | cm | SWE: | 0 | mm