## PIT
Location: | [5 empty] | UTMN: |  |  |  |  | Surveyors: |  |  |  |  | Comments/Notes: | Note: Marginal Comments are present
Grand Mesa, Co | [5 empty] | 0754387 |  |  |  |  | C. Rodriguez, E. Keenan |  |  |  |  | getting cloudy 9:00, 10:00 (L) - (+) -W10 Ø L- Ø M - ØM
Site: | [5 empty] | UTME:
51 | [5 empty] | 4324476
Pit ID: |  |  |  | Total Depth (cm) |  | UTM Zone: |  |  | Slope: |  | Date: |  | Time:
51N |  |  |  | 188 |  | 12S |  |  | 3° |  | 02/17/2017 |  | 08:50
Density |  |  |  |  | Temperature |  | Stratigraphy
Height above ground |  |  | Density profile A | Density profile B | Height above ground | Temp | Height above ground |  |  | Grain size(mm) |  |  | Grain type | Grain photo | Snow Wetness | Stratigraphy Comments
top (cm) |  | bottom (cm) | kg/m3 | kg/m3 | (cm) | oC | top (cm) |  | btm (cm) | min | max | mean
188 | - | 178 | 145 | 146 | 188 | -2.1 | 188 | - | 178 | 0.1 | 1.0 | NSF No mean | F | N | W | Thin 2mm radiation mf crust at the snow surface. It clumps(sintering) nsf rrf.
178 | - | 168 | 270 | 281 | 180 | -9.0
168 | - | 158 | 317 | 316 | 170 | -7.6 | 178 | - | 174 | 0.1 | 0.6 | 0.5 | R | N | W | It clumps sintering wind rounded particle (ø). Df fragmentas
158 | - | 148 | 303 | 308 | 160 | -6.2
148 | - | 138 | 296 | 313 | 150 | -5.1 | 174 | - | 137 | 0.2 | 1 | 0.5 | R | N | W | It clumps (sintering).
138 | - | 128 | 329 | 321 | 140 | -4.3
128 | - | 118 | 363 | 373 | 130 | -3.6 | 137 | - | 112 | 0.2 | 1.0 | 0.4 | R | N | W | It clumps (sintering) .
118 | - | 108 | 388 | 373 | 120 | -3.3
108 | - | 98 | 383 | 393 | 110 | -3.0 | 112 | - | 88 | 0.5 | 2.0 | 0.6 | R | N | W | 88cm - interface, no change in cohesion 88 no sure hydrologically meaning full clump
98 | - | 88 | 396 | 382 | 100 | -2.7
88 | - | 78 | 370 | 377 | 90 | -2.3 | 88 | - | 61 | 0.5 | 1.5 | 0.8 | M | N | W | It clumps (sintering) rounded facets.
78 | - | 68 | 396 | 399 | 80 | -2.2
68 | - | 58 | 394 | 398 | 70 | -1.9 | 61 | - | 37 | 0.5 | 2.0 | 1.0 | M | N | D | Rounded facets
58 | - | 48 | 396 | 396 | 60 | -1.7
48 | - | 38 | 420 | 416 | 50 | -1.4 | 37 | - | 0 | 1.0 | 2.0 | 1.5 | M | N | W | It clumps (sintering). Rounded facets
38 | - | 28 | 382 | 379 | 40 | -1.2
28 | - | 18 | 373 | 350 | 30 | -0.9 |  | -
18 | - | 8 | 365 | 356 | 20 | -0.6
0 | - | 10 | Not possible irregular soil |  | 10 | -0.3 |  | -
| - |  |  |  | 0 | -0.1
| - |  |  |  | -10 | +0.2
-
| - | [6 empty] | -
-

## METADATA
Location: |  |  | Surveyors: |  | Weather:
Grand Mesa Co |  |  | C. Rodriguez, E. Keenan |  | Surface Temp (IR)-13ºC Air Temp 8 1.5m-5ºC No blowing snow SS:~ PF=15 cm
Site: |  |  | Time:
51 |  |  | 08:50
Pit: |  |  | Date: |  | Precipitation(circle one) | None
51N |  |  | 02/17 /2017
Check List | Metadata in Headers | Y | Temperature Profile | Y | Sky(circle one) |  | PC 25%
| NIR Photo of Pit Wall | Y | Density Profile | Y | Wind(circle one) |  | Breeze
| VIS Photos of Pit Wall and Site | Y | Snow Wetness Profile | Y | Wind(circle one) |  |  | Steady
| Surface Roughness Photo | Y | Soil Moisture Sample | Y | Ground Condition(circle one) |  |  | Thawed
| Grain Photos - All Layers | Y | Weather Observations | Y | Soil Moisture(circle one) |  |  | Moist
| Grain Size Measurements | Y | Ground Observations | Y | Ground Roughness(circle one) |  |  | Rough
| Grain Type Measurements | Y | Vegetation Observations | Y | Ground Vegetation(circle one or more) |  |  | Grass
| Snow Wetness | Y | Check Both Sheets | Y | Height of Ground Vegetation(if present) |  |  | 15 | cm |  | cm |  | cm
1 | Approach pit on single trail - leave on same trail when finished |  |  |  | Tree Canopy (circle one) |  | No Trees
2 | Fill out data sheet header and take photo of header with all cameras |  |  |  |  | Grain Size
3 | Carefully excavate shaded face - leave area as undisturbed as possible |  |  |  |  | Observed Grain Size |  | 0.1-1.0 mm |  | 1.0-5.0 mm |  | >5.0 mm
4 | Take surface roughness photo with surface roughness board |  |  |  |  | Resolution to Record |  | 0.1 mm |  | 0.5 mm |  | 1 mm
5 | Place ruler or depth probe on pit wall |  |  |  |  | Grain Type |  | Snow Wetness
6 | Take NIR & visible pit wall photos, site photos N, E, S, W in order, and overhead canopy |  |  |  |  | New Snow | N | Dry |  | Will not pack |  | D
7 | Collect and label soil sample - label is pit number and date |  |  |  |  | Rounds | R | Moist |  | Sticks together |  | M
8 | Simultaneously: take temperature profile, stratigraphy, grain size, snow wetness |  |  |  |  | Facets | F | Wet |  | Perfect snowballs |  | W
9 | Take grain photos. Photograph layer info on data sheet before each new layer. |  |  |  |  | Mixed Forms | M | Very Wet |  | Water can be squeezed out |  | V
10 | Measure density in dual profile top to bottom. |  |  |  |  | Melt-Freeze | MF | Slush |  | Water drains freely |  | S
11 | Fill in all data and check list on second page - Leave no blanks! |  |  |  |  | Crust | C | New snow last 24 hrs?Use SWE tube
12 | Backfill pit with snow - leave red pole marker on edge of disturbed snow |  |  |  |  | Ice Lens | L | Depth: | 0 | cm | SWE: | 0 | mm