## PIT
Location: | [5 empty] | UTMN: |  |  |  |  | Surveyors: |  |  |  |  | Comments/Notes: | Note: Marginal Comments are present
Grand Mesa, Co | [5 empty] | 0754873 |  |  |  |  | C. Rodriguez, E. Keenan |  |  |  |  | Water in surface. Density measurements begin just below crust @ surface. Rounded facets bottom layer, large density variability.
Site: | [5 empty] | UTME:
58 | [5 empty] | 4325532
Pit ID: |  |  |  | Total Depth (cm) |  | UTM Zone: |  |  | Slope: |  | Date: |  | Time:
58N |  |  |  | 147 |  | 12S |  |  | 0 |  | 02/17/2017 |  | 13:24
Density |  |  |  |  | Temperature |  | Stratigraphy
Height above ground |  |  | Density profile A | Density profile B | Height above ground | Temp | Height above ground |  |  | Grain size(mm) |  |  | Grain type | Grain photo | Snow Wetness | Stratigraphy Comments
top (cm) |  | bottom (cm) | kg/m3 | kg/m3 | (cm) | oC | top (cm) |  | btm (cm) | min | max | mean
145 | - | 135 | 152 | 175 | 147 | 0.0 | 147 | - | 145 | 0.2 | 1.2 | 0.7 | C | Y | W | Poly crystals - rounded
135 | - | 125 | 227 | 222 | 140 | -1.5
125 | - | 115 | 261 | 271 | 130 | -4.1 | 145 | - | 136 | 0.3 | 1.5 | 0.7 | F | Y | W | Some rounded crystals
115 | - | 105 | 306 | 298 | 120 | -3.8
105 | - | 95 | 312 | 305 | 110 | -2.2 | 136 | - | 134 | 0.3 | 1.3 | 0.6 | C | Y | W | Crust - rounded facets - nsf small
95 | - | 85 | 336 | 346 | 100 | -2.7
85 | - | 75 | 369 | 353 | 90 | -2.3 | 134 | - | 130 | 0.3 | 0.8 | 0.6 | M | Y | W | Brander present - * rounding
75 | - | 65 | 352 | 351 | 80 | -2.0
65 | - | 55 | 364 | 359 | 70 | -1.7 | 130 | - | 128 | 0.4 | 1.2 | 0.8 | C | Y | W | Crust - mf grains
55 | - | 45 | 351 | 358 | 60 | -1.4
45 | - | 35 | 377 | 373 | 50 | -1.2 | 128 | - | 88 | 0.3 | 1.0 | 0.7 | M | Y | W | Some poly crystals
35 | - | 25 | 394 | 382 | 40 | -1.0
25 | - | 15 | 386 | 347 | 30 | -0.7 | 88 | - | 25 | 0.4 | 1.7 | 1.1 | M | Y | W
15 | - | 5 | 332 | 350 | 20 | -0.5
5 | - | 0 |  |  | 10 | -0.3 | 25 | - | 0 | 0.5 | 1.9 | 1.2 | M | Y | W | Rounded pit
| - |  |  |  | 0 | -0.2
| - |  |  |  | -10 | +0.3 |  | -
-
| - |  | No measurements |  |  |  |  | -
-
-
-
| - | [6 empty] | -
-

## METADATA
Location: |  |  | Surveyors: |  | Weather:
Grand Mesa, Co |  |  | E. Keenan, C. Rodriguez |  | Air Temp = -2ºC No blowing snow PF= 30 cm SS: Smooth
Site: |  |  | Time:
58 |  |  | 13:24
Pit: |  |  | Date: |  | Precipitation(circle one) | None
58N |  |  | 02/17 /2017
Check List | Metadata in Headers | Y | Temperature Profile | Y | Sky(circle one) |  |  | PC 50%
| NIR Photo of Pit Wall | Y | Density Profile | Y | Wind(circle one) |  | Breeze
| VIS Photos of Pit Wall and Site | Y | Snow Wetness Profile | Y | Wind(circle one) |  |  | Steady
| Surface Roughness Photo | Y | Soil Moisture Sample | Y | Ground Condition(circle one) |  |  | Thawed
| Grain Photos - All Layers | Y | Weather Observations | Y | Soil Moisture(circle one) |  |  | Moist
| Grain Size Measurements | Y | Ground Observations | Y | Ground Roughness(circle one) |  | Smooth
| Grain Type Measurements | Y | Vegetation Observations | Y | Ground Vegetation(circle one or more) |  |  |  |  | Shrub
| Snow Wetness | Y | Check Both Sheets | Y | Height of Ground Vegetation(if present) |  |  |  | cm | 3-4 | cm |  | cm
1 | Approach pit on single trail - leave on same trail when finished |  |  |  | Tree Canopy (circle one) |  |  |  |  | Open(20-70%)
2 | Fill out data sheet header and take photo of header with all cameras |  |  |  |  | Grain Size
3 | Carefully excavate shaded face - leave area as undisturbed as possible |  |  |  |  | Observed Grain Size |  | 0.1-1.0 mm |  | 1.0-5.0 mm |  | >5.0 mm
4 | Take surface roughness photo with surface roughness board |  |  |  |  | Resolution to Record |  | 0.1 mm |  | 0.5 mm |  | 1 mm
5 | Place ruler or depth probe on pit wall |  |  |  |  | Grain Type |  | Snow Wetness
6 | Take NIR & visible pit wall photos, site photos N, E, S, W in order, and overhead canopy |  |  |  |  | New Snow | N | Dry |  | Will not pack |  | D
7 | Collect and label soil sample - label is pit number and date |  |  |  |  | Rounds | R | Moist |  | Sticks together |  | M
8 | Simultaneously: take temperature profile, stratigraphy, grain size, snow wetness |  |  |  |  | Facets | F | Wet |  | Perfect snowballs |  | W
9 | Take grain photos. Photograph layer info on data sheet before each new layer. |  |  |  |  | Mixed Forms | M | Very Wet |  | Water can be squeezed out |  | V
10 | Measure density in dual profile top to bottom. |  |  |  |  | Melt-Freeze | MF | Slush |  | Water drains freely |  | S
11 | Fill in all data and check list on second page - Leave no blanks! |  |  |  |  | Crust | C | New snow last 24 hrs?Use SWE tube
12 | Backfill pit with snow - leave red pole marker on edge of disturbed snow |  |  |  |  | Ice Lens | L | Depth: | 0 | cm | SWE: | 0 | mm