## PIT
Location: | [5 empty] | UTMN: |  |  |  |  | Surveyors: |  |  |  |  | Comments/Notes: | Note: Marginal Comments are present
Grand Mesa, Co | [5 empty] | 0755328 |  |  |  |  | E Keenan C. Rodriguez |  |  |  |  | Top 3 cm crust & new snow not included in the density measurement Ta= -3.7°C 178=initial depth 180= final
Site: | [5 empty] | UTME:
60 | [5 empty] | 4324449
Pit ID: |  |  |  | Total Depth (cm) |  | UTM Zone: |  |  | Slope: |  | Date: |  | Time:
60E |  |  |  | 178 |  | 12S |  |  | 3° |  | 02/17/2017 |  | 04:50
Density |  |  |  |  | Temperature |  | Stratigraphy
Height above ground |  |  | Density profile A | Density profile B | Height above ground | Temp | Height above ground |  |  | Grain size(mm) |  |  | Grain type | Grain photo | Snow Wetness | Stratigraphy Comments
top (cm) |  | bottom (cm) | kg/m3 | kg/m3 | (cm) | oC | top (cm) |  | btm (cm) | min | max | mean
175 | - | 165 | 146 | 158 | 178 | -3.6 | 180 | - | 178 | N/A | N/A | N/A | + | N | W | S2 snowfall rate, 1hr precip during pit work
165 | - | 155 | 232 | 246 | 170 | -3.5
155 | - | 145 | 269 | 288 | 160 | -5.2 | 178 | - | 175 | 0.5 | 1.5 | 0.8 | C | Y | W | 3 cm thick crust from the last 48 hrs.-Solar warming
145 | - | 135 | 302 | 299 | 150 | -5.4
135 | - | 125 | 307 | 296 | 140 | -4.9 | 175 | - | 162 | 0.1 | 2 | 0 | F | Y | W | NSF, no mean- advanced facets
125 | - | 115 | 336 | 346 | 130 | -4.1
115 | - | 105 | 368 | 363 | 120 | -3.5 | 162 | - | 148 | 0.1 | 1.0 | 0.5 | R | Y | W | Some df, observed with the round crystals
105 | - | 95 | 394 | 381 | 110 | -3.1
95 | - | 85 | 374 | 364 | 100 | -2.7 | 148 | - | 125 | 0.2 | 1.2 | 0.5 | R | Y | W
85 | - | 75 | 398 | 387 | 90 | -2.4
75 | - | 65 | 397 | 409 | 80 | -2.1 | 125 | - | 108 | 0.2 | 0.8 | 0.4 | R | Y | W
65 | - | 55 | 389 | 386 | 70 | -1.8
55 | - | 45 | 386 | 391 | 60 | -1.6 | 108 | - | 52 | 0.1 | 1.2 | 0.5 | R | Y | W
45 | - | 35 | 391 | 417 | 50 | -1.3
35 | - | 25 | 397 | 400 | 40 | -1.1 | 52 | - | 0 | 1.0 | 2 | 1.5 | M | Y | W | Rounded dh facets
25 | - | 15 | 397 | 369 | 30 | -0.8
15 | - | 5 | 391 | 376 | 20 | -0.6 |  | -
10 | - | 0 |  |  | 10 | -0.3
| - |  |  |  | 0 | 0 |  | -
| - |  |  |  | -10 | 0.3
-
-
| - | [6 empty] | -
-

## METADATA
Location: |  |  | Surveyors: |  | Weather:
Grand Mesa Co |  |  | S. Rodrigues |  | -3.7°C air temp @ 2m snowing, wind from south, saltating snow
Site: |  |  | Time:
Transect 60 |  |  | 04:50
Pit: |  |  | Date: |  | Precipitation(circle one) |  |  | Moderate Snowfall
60 E |  |  | 02/17 /2017
Check List | Metadata in Headers | N | Temperature Profile | N | Sky(circle one) | [6 empty] | Overcast
| NIR Photo of Pit Wall | N | Density Profile | N | Wind(circle one) |  |  | Light
| VIS Photos of Pit Wall and Site | N | Snow Wetness Profile | N | Wind(circle one) |  | Gusty
| Surface Roughness Photo | N | Soil Moisture Sample | N | Ground Condition(circle one) |  |  | Thawed
| Grain Photos - All Layers | N | Weather Observations | N | Soil Moisture(circle one) |  |  | Moist
| Grain Size Measurements | N | Ground Observations | N | Ground Roughness(circle one) |  |  | Rough
| Grain Type Measurements | N | Vegetation Observations | N | Ground Vegetation(circle one or more) |  | Bare
| Snow Wetness | N | Check Both Sheets |  | Height of Ground Vegetation(if present) |  |  |  | cm |  | cm |  | cm
1 | Approach pit on single trail - leave on same trail when finished |  |  |  | Tree Canopy (circle one) |  | No Trees
2 | Fill out data sheet header and take photo of header with all cameras |  |  |  |  | Grain Size
3 | Carefully excavate shaded face - leave area as undisturbed as possible |  |  |  |  | Observed Grain Size |  | 0.1-1.0 mm |  | 1.0-5.0 mm |  | >5.0 mm
4 | Take surface roughness photo with surface roughness board |  |  |  |  | Resolution to Record |  | 0.1 mm |  | 0.5 mm |  | 1 mm
5 | Place ruler or depth probe on pit wall |  |  |  |  | Grain Type |  | Snow Wetness
6 | Take NIR & visible pit wall photos, site photos N, E, S, W in order, and overhead canopy |  |  |  |  | New Snow | N | Dry |  | Will not pack |  | D
7 | Collect and label soil sample - label is pit number and date |  |  |  |  | Rounds | R | Moist |  | Sticks together |  | M
8 | Simultaneously: take temperature profile, stratigraphy, grain size, snow wetness |  |  |  |  | Facets | F | Wet |  | Perfect snowballs |  | W
9 | Take grain photos. Photograph layer info on data sheet before each new layer. |  |  |  |  | Mixed Forms | M | Very Wet |  | Water can be squeezed out |  | V
10 | Measure density in dual profile top to bottom. |  |  |  |  | Melt-Freeze | MF | Slush |  | Water drains freely |  | S
11 | Fill in all data and check list on second page - Leave no blanks! |  |  |  |  | Crust | C | New snow last 24 hrs?Use SWE tube
12 | Backfill pit with snow - leave red pole marker on edge of disturbed snow |  |  |  |  | Ice Lens | L | Depth: |  | cm | SWE: |  | mm