## PIT
Location: | [5 empty] | UTMN: |  |  |  |  | Surveyors: |  |  |  |  | Comments/Notes:
Grand Mesa | [5 empty] | 4325184 |  |  |  |  | A. Gleason, A. Heidrick, A. Leon Scribe |  |  |  |  | Clearing Surrounded by tall pines SMP, SSA, Casts.
Site: | [5 empty] | UTME:
68 | [5 empty] | 0245184
Pit ID: |  |  |  | Total Depth (cm) |  | UTM Zone: |  |  | Slope: |  | Date: |  | Time:
68E |  |  |  | 157 |  | 13S |  |  |  |  | 02/17/2017 |  | 02:30
Density |  |  |  |  | Temperature |  | Stratigraphy
Height above ground |  |  | Density profile A | Density profile B | Height above ground | Temp | Height above ground |  |  | Grain size(mm) |  |  | Grain type | Grain photo | Snow Wetness | Stratigraphy Comments
top (cm) |  | bottom (cm) | kg/m3 | kg/m3 | (cm) | oC | top (cm) |  | btm (cm) | min | max | mean
157 | - | 147 | 155 | 160 | 157 | -5.0 | 157 | - | 156 | 0.3 | 0.5 | 0.4 | MF | Y | D | Made of rounds 0.5-1.0MM surface hoar.
147 | - | 137 | 216 | 208 | 150 | -5.4
137 | - | 127 | 273 | 273 | 140 | -5.9 | 156 | - | 146 | 0.2 | 0.6 | 0.4 | N,R | Y | D | NSF .5mm
127 | - | 117 | 284 | 288 | 130 | -5.5
117 | - | 107 | 296 | 297 | 120 | -4.5 | 146 | - | 145 | 0.3 | 0.9 | 0.5 | C | Y | D | Polycrystals upto 3-4 MM.
107 | - | 97 | 328 | 332 | 110 | -3.5
97 | - | 87 | 353 | 351 | 100 | -2.9 | 145 | - | 139 | 0.4 | 0.8 | 0.5 | R,M | Y | D
87 | - | 77 | 361 | 361 | 90 | -2.3
77 | - | 67 | 362 | 359 | 80 | -1.9 | 139 | - | 136 | 0.3 | 0.8 | 0.6 | M | Y | D | NSF
67 | - | 57 | 373 | 367 | 70 | -1.6
57 | - | 47 | 371 | 367 | 60 | -1.3 | 136 | - | 135 | 0.3 | 0.6 | 0.5 | F | Y | D | Graupels 2-5 MM surface hoar.
47 | - | 37 | 377 | 378 | 50 | -1.1
37 | - | 27 | 375 | 367 | 40 | -0.8 | 135 | - | 111 | 0.2 | 0.8 | 0.4 | R | Y | D | Few mixed forms
27 | - | 17 | 352 | 332 | 30 | -0.5
17 | - | 07 | 341 | 345 | 20 | -0.3 | 111 | - | 59 | 0.3 | 0.9 | 0.6 | M | Y | D | Rounds
07 | - | 0 |  |  | 10 | -0.1
| - |  |  |  | 0 | -0.3 | 59 | - | 31 | 0.5 | 1.2 | 0.7 | M | Y | D
-
| - | [5 empty] | 31 | - | 0 | 1.0 | 2.5 | 1.8 | F,M | Y | D
-
-
-
| - | [6 empty] | -
-

## METADATA
Location: |  |  | Surveyors: |  | Weather:
Grand Mesa |  |  | A. Heidrick, A. Gleason, A. Leon |  | -Shadey Spot, became overcast.
Site: |  |  | Time:
68 |  |  | 02:30
Pit: |  |  | Date: |  | Precipitation(circle one) | None
68E |  |  | 02/17 /2017
Check List | Metadata in Headers | Y | Temperature Profile | Y | Sky(circle one) |  | PC 25%
| NIR Photo of Pit Wall | Y | Density Profile | Y | Wind(circle one) |  | Breeze
| VIS Photos of Pit Wall and Site | Y | Snow Wetness Profile | Y | Wind(circle one) |  |  | Steady
| Surface Roughness Photo | Y | Soil Moisture Sample | Y | Ground Condition(circle one) |  | Frozen
| Grain Photos - All Layers | Y | Weather Observations | Y | Soil Moisture(circle one) |  |  | Moist
| Grain Size Measurements | Y | Ground Observations | Y | Ground Roughness(circle one) |  |  | Rough
| Grain Type Measurements | Y | Vegetation Observations | Y | Ground Vegetation(circle one or more) |  |  | Grass
| Snow Wetness | Y | Check Both Sheets | Y | Height of Ground Vegetation(if present) |  |  | 5 | cm |  | cm |  | cm
1 | Approach pit on single trail - leave on same trail when finished |  |  |  | Tree Canopy (circle one) |  | No Trees
2 | Fill out data sheet header and take photo of header with all cameras |  |  |  |  | Grain Size
3 | Carefully excavate shaded face - leave area as undisturbed as possible |  |  |  |  | Observed Grain Size |  | 0.1-1.0 mm |  | 1.0-5.0 mm |  | >5.0 mm
4 | Take surface roughness photo with surface roughness board |  |  |  |  | Resolution to Record |  | 0.1 mm |  | 0.5 mm |  | 1 mm
5 | Place ruler or depth probe on pit wall |  |  |  |  | Grain Type |  | Snow Wetness
6 | Take NIR & visible pit wall photos, site photos N, E, S, W in order, and overhead canopy |  |  |  |  | New Snow | N | Dry |  | Will not pack |  | D
7 | Collect and label soil sample - label is pit number and date |  |  |  |  | Rounds | R | Moist |  | Sticks together |  | M
8 | Simultaneously: take temperature profile, stratigraphy, grain size, snow wetness |  |  |  |  | Facets | F | Wet |  | Perfect snowballs |  | W
9 | Take grain photos. Photograph layer info on data sheet before each new layer. |  |  |  |  | Mixed Forms | M | Very Wet |  | Water can be squeezed out |  | V
10 | Measure density in dual profile top to bottom. |  |  |  |  | Melt-Freeze | MF | Slush |  | Water drains freely |  | S
11 | Fill in all data and check list on second page - Leave no blanks! |  |  |  |  | Crust | C | New snow last 24 hrs?Use SWE tube
12 | Backfill pit with snow - leave red pole marker on edge of disturbed snow |  |  |  |  | Ice Lens | L | Depth: |  | cm | SWE: |  | mm