## PIT
Location: | [5 empty] | UTMN: |  |  |  |  | Surveyors: |  |  |  |  | Comments/Notes:
Grand Mesa, Co | [5 empty] | 4324120 |  |  |  |  | A. Leon A. Hedrick |  |  |  |  | Open Area Surrounded by strands of Med Pines SSA. Howard's Radar, SMP.
Site: | [5 empty] | UTME:
73 | [5 empty] | 246022
Pit ID: |  |  |  | Total Depth (cm) |  | UTM Zone: |  |  | Slope: |  | Date: |  | Time:
73N |  |  |  | 169 |  | 13S |  |  | 8° |  | 02/17/2017 |  | 12:00
Density |  |  |  |  | Temperature |  | Stratigraphy
Height above ground |  |  | Density profile A | Density profile B | Height above ground | Temp | Height above ground |  |  | Grain size(mm) |  |  | Grain type | Grain photo | Snow Wetness | Stratigraphy Comments
top (cm) |  | bottom (cm) | kg/m3 | kg/m3 | (cm) | oC | top (cm) |  | btm (cm) | min | max | mean
169 | - | 159 | 168 | 172 | 169 | -1.1 | 169 | - | 166 | 0.3 | 1.0 | 0.6 | M | Y | D | Some near surface facets.
159 | - | 149 | 251 | 243 | 160 | -5.1
149 | - | 139 | 261 | 257 | 150 | -7.0 | 166 | - | 156 | 0.3 | 0.7 | 0.5 | M | Y | D | Some recrystalization recrysta lized needles 1.0-1.5mm.
139 | - | 129 | 291 | 276 | 140 | -6.1
129 | - | 119 | 311 | 300 | 130 | -4.8 | 156 | - | 154 | 0.3 | 0.8 | 0.5 | C | Y | D | Polycrystals-2.5-4mm rounds.
119 | - | 109 | 338 | 340 | 120 | -3.7
109 | - | 99 | 361 | 352 | 110 | -3.1 | 154 | - | 150 | 0.2 | 1.0 | 0.5 | M | Y | D | Needles 2mm thin 2mm crust @ bottom of layer.
99 | - | 89 | 370 | 369 | 100 | -2.7
89 | - | 79 | 373 | 372 | 90 | -2.3 | 150 | - | 113 | 0.3 | 1.0 | 0.5 | M | Y | D
79 | - | 69 | 389 | 384 | 80 | -2.0
69 | - | 59 | 386 | 390 | 70 | -1.7 | 113 | - | 85 | 0.5 | 1.0 | 0.7 | R | Y | D
59 | - | 49 | 384 | 389 | 60 | -1.5
49 | - | 39 | 397 | 394 | 50 | -1.2 | 85 | - | 55 | 0.5 | 1.3 | 1.0 | R | Y | M
39 | - | 29 | 408 | 399 | 40 | -1.0
29 | - | 19 | 378 | 381 | 30 | -0.8 | 55 | - | 30 | 0.5 | 1.5 | 1.0 | M | Y | M
19 | - | 09 | 369 | 355 | 20 | -0.6
9 | - | 0 |  |  | 10 | -0.3 | 30 | - | 0 | 0.7 | 2.0 | 1.3 | M | Y | M
| - |  |  |  | 0 | -0.1
| - | [6 empty] | -
-
-
-
| - | [6 empty] | -
-

## METADATA
Location: |  | Surveyors: | Weather:
Grand Mesa, CO |  | A. Leon A. Hedrick | Sunny & Warm.
Site: |  | Time:
73 |  | 12:00
Pit: |  | Date: | Precipitation(circle one) | None
73N |  | 02/17 /2017
Check List | Metadata in Headers | Temperature Profile | Sky(circle one) | Clear
| NIR Photo of Pit Wall | Density Profile | Wind(circle one) |  | Breeze
| VIS Photos of Pit Wall and Site | Snow Wetness Profile | Wind(circle one) |  |  | Steady
| Surface Roughness Photo | Soil Moisture Sample | Ground Condition(circle one) |  |  | Thawed
| Grain Photos - All Layers | Weather Observations | Soil Moisture(circle one) |  |  | Moist
| Grain Size Measurements | Ground Observations | Ground Roughness(circle one) |  | Smooth
| Grain Type Measurements | Vegetation Observations | Ground Vegetation(circle one or more) |  |  | Grass
| Snow Wetness | Check Both Sheets | Height of Ground Vegetation(if present) |  |  | 15 | cm |  | cm |  | cm
1 | Approach pit on single trail - leave on same trail when finished |  | Tree Canopy (circle one) |  |  | Sparse(5-20%)
2 | Fill out data sheet header and take photo of header with all cameras |  |  | Grain Size
3 | Carefully excavate shaded face - leave area as undisturbed as possible |  |  | Observed Grain Size |  | 0.1-1.0 mm |  | 1.0-5.0 mm |  | >5.0 mm
4 | Take surface roughness photo with surface roughness board |  |  | Resolution to Record |  | 0.1 mm |  | 0.5 mm |  | 1 mm
5 | Place ruler or depth probe on pit wall |  |  | Grain Type |  | Snow Wetness
6 | Take NIR & visible pit wall photos, site photos N, E, S, W in order, and overhead canopy |  |  | New Snow | N | Dry |  | Will not pack |  | D
7 | Collect and label soil sample - label is pit number and date |  |  | Rounds | R | Moist |  | Sticks together |  | M
8 | Simultaneously: take temperature profile, stratigraphy, grain size, snow wetness |  |  | Facets | F | Wet |  | Perfect snowballs |  | W
9 | Take grain photos. Photograph layer info on data sheet before each new layer. |  |  | Mixed Forms | M | Very Wet |  | Water can be squeezed out |  | V
10 | Measure density in dual profile top to bottom. |  |  | Melt-Freeze | MF | Slush |  | Water drains freely |  | S
11 | Fill in all data and check list on second page - Leave no blanks! |  |  | Crust | C | New snow last 24 hrs?Use SWE tube
12 | Backfill pit with snow - leave red pole marker on edge of disturbed snow |  |  | Ice Lens | L | Depth: |  | cm | SWE: |  | mm