## PIT
Location: | [5 empty] | UTMN: |  |  |  |  | Surveyors: |  |  |  |  | Comments/Notes:
Grand Mesa | [5 empty] | 4330499 |  |  |  |  | Paul Hooser, Jiamei PAN, Andrew Klein, Chris Crawford |  |  |  |  | Open Meadow snow machine trail in front of PIT.
Site: | [5 empty] | UTME:
84 | [5 empty] | 0248797
Pit ID: |  |  |  | Total Depth (cm) |  | UTM Zone: |  |  | Slope: |  | Date: |  | Time:
84N |  |  |  | 140 |  | 13S |  |  | 2° |  | 02/17/2017 |  | 14:30
Density |  |  |  |  | Temperature |  | Stratigraphy
Height above ground |  |  | Density profile A | Density profile B | Height above ground | Temp | Height above ground |  |  | Grain size(mm) |  |  | Grain type | Grain photo | Snow Wetness | Stratigraphy Comments
top (cm) |  | bottom (cm) | kg/m3 | kg/m3 | (cm) | oC | top (cm) |  | btm (cm) | min | max | mean
140 | - | 130 | 196 | 206 | 140 | +0.2 | 140 | - | 139 | 0.2 | 1.0 | 0.4 | F | Y | W
130 | - | 120 | 293 | 292 | 130 | -3.3
120 | - | 110 | 275 | 296 | 120 | -4.9 | 139 | - | 129 | 0.2 | 0.5 | 0.3 | R | Y | W
110 | - | 100 | 323 | 296 | 110 | -4.3
100 | - | 90 | 323 | 333 | 100 | -3.3 | 129 | - | 125 | 0.2 | 0.7 | 0.4 | M | Y | W
90 | - | 80 | 342 | 350 | 90 | -2.5
80 | - | 70 | 368 | 380 | 80 | -2.0 | 125 | - | 119 | 0.3 | 0.8 | 0.4 | M | Y | D
70 | - | 60 | 373 | 366 | 70 | -1.4
60 | - | 50 | 387 | 383 | 60 | -1.0 | 119 | - | 118 |  |  |  |  | Y | W | Ice layer
50 | - | 40 | 405 | 405 | 50 | -0.7
40 | - | 30 | 411 | 427 | 40 | -0.5 | 118 | - | 106 | 0.2 | 0.7 | 0.5 | M | Y | D
30 | - | 20 | 373 | 361 | 30 | -0.3
20 | - | 10 | 358 | 366 | 20 | -0.1 | 106 | - | 105 |  |  |  |  | Y |  | Ice layer
10 | - | 0 | 371 | 344 | 10 | 0.0
| - |  |  |  | 0 | 0.2 | 105 | - | 82 | 0.1 | 0.5 | 0.3 | R | Y | D
| - |  |  |  | -5 | 0.5
| - | [5 empty] | 82 | - | 47 | 0.1 | 0.5 | 0.3 | R | Y | M
-
| - | [5 empty] | 47 | - | 23 | 0.2 | 0.4 | 0.7 | R | Y | M
-
| - | [5 empty] | 23 |  | 0 | 0.5 | 1.0 | 1.5 | F | Y | W
-
| - | [6 empty] | -
-

## METADATA
Location: |  |  | Surveyors: |  | Weather:
Grand Mesa |  |  | A. Klen, P. Hooser C. Crawford J. Pan |  | Scattered cirrus
Site: |  |  | Time:
84 |  |  | 14:30
Pit: |  |  | Date: |  | Precipitation(circle one) | None
84N |  |  | 02/17 /2017
Check List | Metadata in Headers | Y | Temperature Profile | Y | Sky(circle one) |  |  | PC 50%
| NIR Photo of Pit Wall | Y | Density Profile | Y | Wind(circle one) |  | Breeze
| VIS Photos of Pit Wall and Site | Y | Snow Wetness Profile | Y | Wind(circle one) |  | Gusty
| Surface Roughness Photo | Y | Soil Moisture Sample | Y | Ground Condition(circle one) |  |  | Thawed
| Grain Photos - All Layers | Y | Weather Observations | Y | Soil Moisture(circle one) |  |  |  |  | Wet
| Grain Size Measurements | Y | Ground Observations | Y | Ground Roughness(circle one) |  | Smooth
| Grain Type Measurements | Y | Vegetation Observations | Y | Ground Vegetation(circle one or more) |  |  | Grass
| Snow Wetness | Y | Check Both Sheets | Y | Height of Ground Vegetation(if present) |  |  | 10 | cm |  | cm |  | cm
1 | Approach pit on single trail - leave on same trail when finished |  |  |  | Tree Canopy (circle one) |  | No Trees
2 | Fill out data sheet header and take photo of header with all cameras |  |  |  |  | Grain Size
3 | Carefully excavate shaded face - leave area as undisturbed as possible |  |  |  |  | Observed Grain Size |  | 0.1-1.0 mm |  | 1.0-5.0 mm |  | >5.0 mm
4 | Take surface roughness photo with surface roughness board |  |  |  |  | Resolution to Record |  | 0.1 mm |  | 0.5 mm |  | 1 mm
5 | Place ruler or depth probe on pit wall |  |  |  |  | Grain Type |  | Snow Wetness
6 | Take NIR & visible pit wall photos, site photos N, E, S, W in order, and overhead canopy |  |  |  |  | New Snow | N | Dry |  | Will not pack |  | D
7 | Collect and label soil sample - label is pit number and date |  |  |  |  | Rounds | R | Moist |  | Sticks together |  | M
8 | Simultaneously: take temperature profile, stratigraphy, grain size, snow wetness |  |  |  |  | Facets | F | Wet |  | Perfect snowballs |  | W
9 | Take grain photos. Photograph layer info on data sheet before each new layer. |  |  |  |  | Mixed Forms | M | Very Wet |  | Water can be squeezed out |  | V
10 | Measure density in dual profile top to bottom. |  |  |  |  | Melt-Freeze | MF | Slush |  | Water drains freely |  | S
11 | Fill in all data and check list on second page - Leave no blanks! |  |  |  |  | Crust | C | New snow last 24 hrs?Use SWE tube
12 | Backfill pit with snow - leave red pole marker on edge of disturbed snow |  |  |  |  | Ice Lens | L | Depth: |  | cm | SWE: |  | mm