## PIT
Location: | [5 empty] | UTMN: |  |  |  |  | Surveyors: |  |  |  |  | Comments/Notes:
Grand Mesa | [5 empty] | 4332322 |  |  |  |  | A. Hedrick, A. Leon |  |  |  |  | Area covered in lots of new Ø old snowmobile tracks -SSA, SMP, Havard & Radar SBR
Site: | [5 empty] | UTME:
94 | [5 empty] | 0250659
Pit ID: |  |  |  | Total Depth (cm) |  | UTM Zone: |  |  | Slope: |  | Date: |  | Time:
94E |  |  |  | 141 |  | 13S |  |  | 6° |  | 02/17/2017 |  | 09:40
Density |  |  |  |  | Temperature |  | Stratigraphy
Height above ground |  |  | Density profile A | Density profile B | Height above ground | Temp | Height above ground |  |  | Grain size(mm) |  |  | Grain type | Grain photo | Snow Wetness | Stratigraphy Comments
top (cm) |  | bottom (cm) | kg/m3 | kg/m3 | (cm) | oC | top (cm) |  | btm (cm) | min | max | mean
141 | - | 131 | 173 | 189 | 141 | -4.6 | 141 | - | 138 | 2.0 | 5.0 | 3.0 | C | Y | D | ~2M thick facets
131 | - | 121 | 267 | 266 | 130 | -9.7
121 | - | 111 | 294 | 284 | 120 | -7.7 | 138 | - | 129 | 0.3 | 1.0 | 0.5 | F | Y | D | recrystalization
111 | - | 101 | 310 | 309 | 110 | -5.3
101 | - | 91 | 365 | 383 | 100 | -4.4 | 129 | - | 127 | 0.5 | 1.2 | 0.8 | C | Y | D | Crust of MF Lots of Poly Crystals Super Bonded. 1-2 mm Wide longer than scale on card
91 | - | 81 | 367 | 363 | 90 | -3.3
81 | - | 71 | 369 | 369 | 80 | -2.8 | 127 | - | 103 | 0.4 | 0.8 | 0.6 | R | Y | D
71 | - | 61 | 366 | 367 | 70 | -2.2
61 | - | 51 | 373 | 370 | 60 | -1.7 | 103 | - | 42 | 0.3 | 1.0 | 0.5 | R | Y | D/M | 80cm down Becomes Moist
51 | - | 41 | 390 | 398 | 50 | -1.3
41 | - | 31 | 373 | 367 | 40 | -1.1 | 42 | - | 0 | 1.0 | 2.0 | 1.5 | M | Y | M
31 | - | 21 | 363 | 362 | 30 | -0.7
21 | - | 11 | 361 | 365 | 20 | -0.6 |  | -
11 | - | 0 | 0 | 0 | 10 | -0.3
| - |  |  |  | 0 | -0.1 |  | -
-
| - | [6 empty] | -
-
| - | [6 empty] | -
-
-
-
| - | [6 empty] | -
-

## METADATA
Location: |  | Surveyors: | Weather:
Grand Mesa |  | A. Hendrick, A.Leon | Mostly sunny, clouds moving in from E
Site: |  | Time:
94 |  | 09:30
Pit: |  | Date: | Precipitation(circle one) | None
94E |  | 02/17 /2017
Check List | Metadata in Headers | Temperature Profile | Sky(circle one) |  | PC 25%
| NIR Photo of Pit Wall | Density Profile | Wind(circle one) | Calm
| VIS Photos of Pit Wall and Site | Snow Wetness Profile | Wind(circle one) |  |  | Steady
| Surface Roughness Photo | Soil Moisture Sample | Ground Condition(circle one) |  | Frozen
| Grain Photos - All Layers | Weather Observations | Soil Moisture(circle one) |  |  | Moist
| Grain Size Measurements | Ground Observations | Ground Roughness(circle one) |  |  | Rough
| Grain Type Measurements | Vegetation Observations | Ground Vegetation(circle one or more) |  |  | Grass
| Snow Wetness | Check Both Sheets | Height of Ground Vegetation(if present) |  |  | 10 | cm |  | cm |  | cm
1 | Approach pit on single trail - leave on same trail when finished |  | Tree Canopy (circle one) |  | No Trees
2 | Fill out data sheet header and take photo of header with all cameras |  |  | Grain Size
3 | Carefully excavate shaded face - leave area as undisturbed as possible |  |  | Observed Grain Size |  | 0.1-1.0 mm |  | 1.0-5.0 mm |  | >5.0 mm
4 | Take surface roughness photo with surface roughness board |  |  | Resolution to Record |  | 0.1 mm |  | 0.5 mm |  | 1 mm
5 | Place ruler or depth probe on pit wall |  |  | Grain Type |  | Snow Wetness
6 | Take NIR & visible pit wall photos, site photos N, E, S, W in order, and overhead canopy |  |  | New Snow | N | Dry |  | Will not pack |  | D
7 | Collect and label soil sample - label is pit number and date |  |  | Rounds | R | Moist |  | Sticks together |  | M
8 | Simultaneously: take temperature profile, stratigraphy, grain size, snow wetness |  |  | Facets | F | Wet |  | Perfect snowballs |  | W
9 | Take grain photos. Photograph layer info on data sheet before each new layer. |  |  | Mixed Forms | M | Very Wet |  | Water can be squeezed out |  | V
10 | Measure density in dual profile top to bottom. |  |  | Melt-Freeze | MF | Slush |  | Water drains freely |  | S
11 | Fill in all data and check list on second page - Leave no blanks! |  |  | Crust | C | New snow last 24 hrs?Use SWE tube
12 | Backfill pit with snow - leave red pole marker on edge of disturbed snow |  |  | Ice Lens | L | Depth: |  | cm | SWE: |  | mm