## PIT
Location: | [5 empty] | UTMN: |  |  |  |  | Surveyors: |  |  |  |  | Comments/Notes: | Note: Marginal Comments are present
Grand Mesa , CO | [5 empty] | 4332088 |  |  |  |  | Klein Houser Pan |  |  |  |  | Meadow side slope many snowmobile tracks.
Site: | [5 empty] | UTME:
95S transect 95 | [5 empty] | 251073
Pit ID: |  |  |  | Total Depth (cm) |  | UTM Zone: |  |  | Slope: |  | Date: |  | Time:
95-S |  |  |  | 151 |  | 13 |  |  | 4° |  | 02/17/2017 |  | 09:30
Density |  |  |  |  | Temperature |  | Stratigraphy
Height above ground |  |  | Density profile A | Density profile B | Height above ground | Temp | Height above ground |  |  | Grain size(mm) |  |  | Grain type | Grain photo | Snow Wetness | Stratigraphy Comments
top (cm) |  | bottom (cm) | kg/m3 | kg/m3 | (cm) | oC | top (cm) |  | btm (cm) | min | max | mean
151 | - | 141 | 193 | 181 | 151 | -1.3 | 151 | - | 139 | 0.3 | 0.7 | 0.5 | F |  | D | Refrozen-clusters.
141 | - | 131 | 311 | 300 | 150 | -4.8
131 | - | 121 | 287 | 304 | 140 | -9.4 | 136 | - | 128 | 0.3 | 1.2 | 0.5 | MF |  | D
121 | - | 111 | 315 | 311 | 130 | -7.2
111 | - | 101 | 335 | 343 | 120 | -5.0 | 123 | - | 103 | 0.2 | 1.5 | 1.0 | MF |  | M
101 | - | 91 | 377 | 374 | 110 | -3.8
91 | - | 81 | 395 | 380 | 100 | -3.1 | 86 | - | 84 | 0.3 | 0.7 | 0.5 | R |  | M
81 | - | 71 | 393 | 391 | 90 | -2.2
71 | - | 61 | 402 | 405 | 80 | -1.7 | 60 | - | 58 | 0.3 | 0.8 | 0.5 | R |  | W | Clustered.
61 | - | 51 | 411 | 407 | 70 | -1.2
51 | - | 41 | 398 | 425 | 60 | -0.8 | 33 | - | 0 | 0.5 | 1.5 | 1.0 | MF |  | W | Clusters, some willow branches.
41 | - | 31 | 397 | 396 | 50 | -0.6
31 | - | 21 | 371 | 380 | 40 | -0.4 |  | -
21 | - | 11 | 366 | 347 | 30 | -0.2
11 | - | 01 | 401 |  | 20 | 0.0 |  | -
| - |  |  |  | 10 | 0.2
| - |  |  |  | 0 | 0.3 |  | -
| - |  |  |  | -3 | 0.5
| - | [6 empty] | -
-
-
-
| - | [6 empty] | -
-

## METADATA
Location: |  |  | Surveyors: |  | Weather: | [8 empty] | Note: Marginal Comments are present
Grand Mesa, co |  |  | Houser / Klein / Pan |  | Sunny, Partly Cloudy.
Site: |  |  | Time:
Transect 95 |  |  | 09:30
Pit: |  |  | Date: |  | Precipitation(circle one) | None
95-S |  |  | 02/17 /2017
Check List | Metadata in Headers | Y | Temperature Profile | Y | Sky(circle one) |  | PC 25%
| NIR Photo of Pit Wall | Y | Density Profile | Y | Wind(circle one) | Calm
| VIS Photos of Pit Wall and Site | Y | Snow Wetness Profile | Y | Wind(circle one) |  |  | Steady
| Surface Roughness Photo | Y | Soil Moisture Sample | Y | Ground Condition(circle one) |  | Frozen
| Grain Photos - All Layers | Y | Weather Observations | Y | Soil Moisture(circle one) |  |  | Moist
| Grain Size Measurements | Y | Ground Observations | Y | Ground Roughness(circle one) |  | Smooth
| Grain Type Measurements | Y | Vegetation Observations | Y | Ground Vegetation(circle one or more) |  | Bare | Grass
| Snow Wetness | Y | Check Both Sheets | Y | Height of Ground Vegetation(if present) |  |  | 10 | cm |  | cm |  | cm
1 | Approach pit on single trail - leave on same trail when finished |  |  |  | Tree Canopy (circle one) |  | No Trees
2 | Fill out data sheet header and take photo of header with all cameras |  |  |  |  | Grain Size
3 | Carefully excavate shaded face - leave area as undisturbed as possible |  |  |  |  | Observed Grain Size |  | 0.1-1.0 mm |  | 1.0-5.0 mm |  | >5.0 mm
4 | Take surface roughness photo with surface roughness board |  |  |  |  | Resolution to Record |  | 0.1 mm |  | 0.5 mm |  | 1 mm
5 | Place ruler or depth probe on pit wall |  |  |  |  | Grain Type |  | Snow Wetness
6 | Take NIR & visible pit wall photos, site photos N, E, S, W in order, and overhead canopy |  |  |  |  | New Snow | N | Dry |  | Will not pack |  | D
7 | Collect and label soil sample - label is pit number and date |  |  |  |  | Rounds | R | Moist |  | Sticks together |  | M
8 | Simultaneously: take temperature profile, stratigraphy, grain size, snow wetness |  |  |  |  | Facets | F | Wet |  | Perfect snowballs |  | W
9 | Take grain photos. Photograph layer info on data sheet before each new layer. |  |  |  |  | Mixed Forms | M | Very Wet |  | Water can be squeezed out |  | V
10 | Measure density in dual profile top to bottom. |  |  |  |  | Melt-Freeze | MF | Slush |  | Water drains freely |  | S
11 | Fill in all data and check list on second page - Leave no blanks! |  |  |  |  | Crust | C | New snow last 24 hrs?Use SWE tube
12 | Backfill pit with snow - leave red pole marker on edge of disturbed snow |  |  |  |  | Ice Lens | L | Depth: |  | cm | SWE: |  | mm