## PIT
Location: | [5 empty] | UTMN: |  |  |  |  | Surveyors: |  |  |  |  | Comments/Notes:
Grand Mesa | [5 empty] | 4330967 |  |  |  |  | Andrew Klein, Paul Houston, Jimmei Pan |  |  |  |  | Edge of trees, log in pit
Site: | [5 empty] | UTME:
97 | [5 empty] | 0251695
Pit ID: |  |  |  | Total Depth (cm) |  | UTM Zone: |  |  | Slope: |  | Date: |  | Time:
97S |  |  |  | 129 |  | 13S |  |  | 6° ESE |  | 02/17/2017 |  | 12:30
Density |  |  |  |  | Temperature |  | Stratigraphy
Height above ground |  |  | Density profile A | Density profile B | Height above ground | Temp | Height above ground |  |  | Grain size(mm) |  |  | Grain type | Grain photo | Snow Wetness | Stratigraphy Comments
top (cm) |  | bottom (cm) | kg/m3 | kg/m3 | (cm) | oC | top (cm) |  | btm (cm) | min | max | mean
129 | - | 119 | 264 | 285 | 129 | 0.3 | 129 | - | 127 | 0.3 | 0.5 | 0.4 | F |  | W | Clumped
119 | - | 109 | 290 | 301 | 120 | -1.9
109 | - | 99 | 293 | 299 | 110 | -3.6 | 127 | - | 122 | 0.2 | 0.3 | 0.6 | MF |  | D
99 | - | 89 | 330 | 318 | 100 | -2.3
89 | - | 79 | 357 | 349 | 90 | -1.3 | 122 | - | 117 | 0.3 | 0.6 | 1.2 | F |  | D | Cubes
79 | - | 69 | 359 | 367 | 80 | -0.7
69 | - | 59 | 388 | 400 | 70 | -0.6 | 117 | - | 99 | 0.3 | 0.6 | 0.4 | MF |  | D
59 | - | 49 | 386 | 371 | 60 | -0.3
49 | - | 39 | 390 | 383 | 50 | -0.2 | 99 | - | 97 | [5 empty] | D | Discontinous ice layer solid
39 | - | 29 | 388 | 386 | 40 | -0.1
29 | - | 19 | 370 | 377 | 30 | 0.0 | 97 | - | 65 | 0.2 | 0.8 | 0.4 | R |  | D | Clumped
19 | - | 9 | 341 | 363 | 20 | 0.1
0 | - | 10 | 374 |  | 10 | 0.2 | 65 | - | 63 | [5 empty] | D | Solid discontinuous ice layer
| - |  |  |  | 0 | 0.3
| - |  |  |  | -5 | 0.4 | 63 | - | 44 | 0.2 | 0.6 | 0.3 | MF |  | M
-
| - | [5 empty] | 44 | - | 16 | 0.2 | 1.0 | 0.7 | MF |  | W
-
| - | [5 empty] | 16 | - | 0 | 0.5 | 1.2 | 0.8 | F |  | W | Depth hoar
-
-
-
| - | [6 empty] | -
-

## METADATA
Location: |  |  | Surveyors: |  | Weather:
Grand Mesa |  |  | A.Klein, P. Houston, J.Pan |  | clear, Sunny
Site: |  |  | Time:
97 |  |  | 12:30
Pit: |  |  | Date: |  | Precipitation(circle one) | None
97S |  |  | 02/17 /2017
Check List | Metadata in Headers | Y | Temperature Profile |  | Sky(circle one) | Clear
| NIR Photo of Pit Wall | Y | Density Profile |  | Wind(circle one) |  | Breeze
| VIS Photos of Pit Wall and Site | Y | Snow Wetness Profile |  | Wind(circle one) | Intermittent
| Surface Roughness Photo |  | Soil Moisture Sample |  | Ground Condition(circle one) |  |  | Thawed
| Grain Photos - All Layers |  | Weather Observations | Y | Soil Moisture(circle one) |  |  |  |  | Wet
| Grain Size Measurements |  | Ground Observations | Y | Ground Roughness(circle one) |  | Smooth
| Grain Type Measurements |  | Vegetation Observations | Y | Ground Vegetation(circle one or more) |  | Bare |  |  |  |  | Deadfall
| Snow Wetness |  | Check Both Sheets |  | Height of Ground Vegetation(if present) |  |  |  | cm |  | cm |  | cm
1 | Approach pit on single trail - leave on same trail when finished |  |  |  | Tree Canopy (circle one) |  |  | Sparse(5-20%)
2 | Fill out data sheet header and take photo of header with all cameras |  |  |  |  | Grain Size
3 | Carefully excavate shaded face - leave area as undisturbed as possible |  |  |  |  | Observed Grain Size |  | 0.1-1.0 mm |  | 1.0-5.0 mm |  | >5.0 mm
4 | Take surface roughness photo with surface roughness board |  |  |  |  | Resolution to Record |  | 0.1 mm |  | 0.5 mm |  | 1 mm
5 | Place ruler or depth probe on pit wall |  |  |  |  | Grain Type |  | Snow Wetness
6 | Take NIR & visible pit wall photos, site photos N, E, S, W in order, and overhead canopy |  |  |  |  | New Snow | N | Dry |  | Will not pack |  | D
7 | Collect and label soil sample - label is pit number and date |  |  |  |  | Rounds | R | Moist |  | Sticks together |  | M
8 | Simultaneously: take temperature profile, stratigraphy, grain size, snow wetness |  |  |  |  | Facets | F | Wet |  | Perfect snowballs |  | W
9 | Take grain photos. Photograph layer info on data sheet before each new layer. |  |  |  |  | Mixed Forms | M | Very Wet |  | Water can be squeezed out |  | V
10 | Measure density in dual profile top to bottom. |  |  |  |  | Melt-Freeze | MF | Slush |  | Water drains freely |  | S
11 | Fill in all data and check list on second page - Leave no blanks! |  |  |  |  | Crust | C | New snow last 24 hrs?Use SWE tube
12 | Backfill pit with snow - leave red pole marker on edge of disturbed snow |  |  |  |  | Ice Lens | L | Depth: | N/A | cm | SWE: | N/A | mm