## PIT
Location: | [5 empty] | UTMN: |  |  |  |  | Surveyors: |  |  |  |  | Comments/Notes:
Grand Mesa, CO | [5 empty] | 4326855 |  |  |  |  | Gleason, Lundquist, Green |  |  |  |  | Viscamera #09 IR #03.
Site: | [5 empty] | UTME:
Mesa Lakes Mega Pit 2 | [5 empty] | 0751737
Pit ID: |  |  |  | Total Depth (cm) |  | UTM Zone: |  |  | Slope: |  | Date: |  | Time:
830cm |  |  |  | 121 |  | 12S |  |  | 5° |  | 02/18/2017 |  | 08:30
Density |  |  |  |  | Temperature |  | Stratigraphy
Height above ground |  |  | Density profile A | Density profile B | Height above ground | Temp | Height above ground |  |  | Grain size(mm) |  |  | Grain type | Grain photo | Snow Wetness | Stratigraphy Comments
top (cm) |  | bottom (cm) | kg/m3 | kg/m3 | (cm) | oC | top (cm) |  | btm (cm) | min | max | mean
121 | - | 111 | 145 | 137 | 121 | -4.4 | 121 | - | 115 | 0.2 | 1.2 | 0.7 | N | Y | D
111 | - | 101 | 248 | 228 | 120 | -3.7
101 | - | 91 | 282 | 301 | 110 | -3.3 | 115 | - | 113 | 0.2 | 0.9 | 0.5 | MF | Y | D | Rounds
91 | - | 81 | 307 | 317 | 100 | -2.5
81 | - | 71 | 333 | 350 | 90 | -2.2 | 113 | - | 106 | 0.2 | 0.8 | 0.5 | M | Y | D | Rounds, near surface facets.
71 | - | 61 | 349 | 358 | 80 | -2.0
61 | - | 51 | 358 | 362 | 70 | -1.6 | 106 | - | 104 | 0.2 | 0.8 | 0.4 | C | Y | D | crust, melt freeze, rounds.
51 | - | 41 | 343 | 354 | 60 | -1.3
41 | - | 31 | 358 | 351 | 50 | -1.0 | 104 | - | 99 | 0.1 | 0.9 | 0.6 | M | Y | D
31 | - | 21 | 358 | 367 | 40 | -0.6
21 | - | 11 | 326 | 359 | 30 | -0.3 | 99 | - | 75 | 0.2 | 0.7 | 0.4 | R | Y | D | Few Mixed
11 | - | 1 | 322 | NR | 20 | -0.1
| - |  |  |  | 10 | 0.0 | 75 | - | 71 | 0.3 | 0.8 | 0.5 | M | Y | D
| - |  |  |  | 0 | 0
| - | [5 empty] | 71 | - | 46 | 0.2 | 0.8 | 0.4 | M | Y | D
-
| - | [5 empty] | 46 | - | 37 | 0.4 | 1.2 | 0.7 | M | Y | D
-
| - | [5 empty] | 37 | - | 18 | 0.3 | 1.3 | 0.9 | M | Y | D
-
| - | [5 empty] | 18 |  | 0 | 0.5 | 2.1 | 1.2 | M | Y | D | Rounded Depth hoar
-
| - | [6 empty] | -
-

## METADATA
Location: |  |  | Surveyors: |  | Weather: | [8 empty] | Note: Marginal Comments are present
Grand Mesa, CO |  |  | Gleason, Green Lundguist
Site: |  |  | Time:
Mega Pit 2 (Mesa Lakes) |  |  | 08:30
Pit: |  |  | Date: |  | Precipitation(circle one) | None
830cm |  |  | 02/18 /2017
Check List | Metadata in Headers |  | Temperature Profile | Y | Sky(circle one) |  | PC 25%
| NIR Photo of Pit Wall | Y | Density Profile | Y | Wind(circle one) |  | Breeze
| VIS Photos of Pit Wall and Site | Y | Snow Wetness Profile | Y | Wind(circle one) |  |  | Steady
| Surface Roughness Photo | Y | Soil Moisture Sample | Y | Ground Condition(circle one) |  |  | Thawed
| Grain Photos - All Layers | Y | Weather Observations | Y | Soil Moisture(circle one) |  |  | Moist
| Grain Size Measurements | Y | Ground Observations | Y | Ground Roughness(circle one) |  |  |  |  | Rugged
| Grain Type Measurements | Y | Vegetation Observations | Y | Ground Vegetation(circle one or more) |  |  | Grass
| Snow Wetness | Y | Check Both Sheets | Y | Height of Ground Vegetation(if present) |  |  | 3 | cm |  | cm |  | cm
1 | Approach pit on single trail - leave on same trail when finished |  |  |  | Tree Canopy (circle one) |  |  |  |  | Open(20-70%)
2 | Fill out data sheet header and take photo of header with all cameras |  |  |  |  | Grain Size
3 | Carefully excavate shaded face - leave area as undisturbed as possible |  |  |  |  | Observed Grain Size |  | 0.1-1.0 mm |  | 1.0-5.0 mm |  | >5.0 mm
4 | Take surface roughness photo with surface roughness board |  |  |  |  | Resolution to Record |  | 0.1 mm |  | 0.5 mm |  | 1 mm
5 | Place ruler or depth probe on pit wall |  |  |  |  | Grain Type |  | Snow Wetness
6 | Take NIR & visible pit wall photos, site photos N, E, S, W in order, and overhead canopy |  |  |  |  | New Snow | N | Dry |  | Will not pack |  | D
7 | Collect and label soil sample - label is pit number and date |  |  |  |  | Rounds | R | Moist |  | Sticks together |  | M
8 | Simultaneously: take temperature profile, stratigraphy, grain size, snow wetness |  |  |  |  | Facets | F | Wet |  | Perfect snowballs |  | W
9 | Take grain photos. Photograph layer info on data sheet before each new layer. |  |  |  |  | Mixed Forms | M | Very Wet |  | Water can be squeezed out |  | V
10 | Measure density in dual profile top to bottom. |  |  |  |  | Melt-Freeze | MF | Slush |  | Water drains freely |  | S
11 | Fill in all data and check list on second page - Leave no blanks! |  |  |  |  | Crust | C | New snow last 24 hrs?Use SWE tube
12 | Backfill pit with snow - leave red pole marker on edge of disturbed snow |  |  |  |  | Ice Lens | L | Depth: |  | cm | SWE: |  | mm