## PIT
Location: | [5 empty] | UTMN: |  |  |  |  | Surveyors: |  |  |  |  | Comments/Notes:
Grand Mesa, Co | [10 empty] | M. Salgado
Site: | [5 empty] | UTME:
Aspen Mega trench
Pit ID: |  |  |  | Total Depth (cm) |  | UTM Zone: |  |  | Slope: |  | Date: |  | Time:
12.65 |  |  |  | 134 | [6 empty] | 02/18 |  | 08:45
Density |  |  |  |  | Temperature |  | Stratigraphy
Height above ground |  |  | Density profile A | Density profile B | Height above ground | Temp | Height above ground |  |  | Grain size(mm) |  |  | Grain type | Grain photo | Snow Wetness | Stratigraphy Comments
top (cm) |  | bottom (cm) | kg/m3 | kg/m3 | (cm) | oC | top (cm) |  | btm (cm) | min | max | mean
134 | - | 124 | 165 | 149 | 134 | -4.2 | 134 | - | 126 | 0.2 | 1.0 | 0.5 | N |  | D
124 | - | 114 | 306 | 310 | 130 | -3.4
114 | - | 104 | 293 | 283 | 120 | -2.3 | 126 | - | 124 | 0.5 | 2.0 | 1.0 | R |  | D | Ice crust
104 | - | 94 | 308 | 309 | 110 | -1.8
94 | - | 84 | 331 | 348 | 100 | -1.5 | 124 | - | 120 | 0.3 | 1.0 | 0.4 | M |  | D
84 | - | 74 | 290 |  | 90 | -1.3
74 | - | 64 | 319 |  | 80 | -1.0 | 120 | - | 96 | 0.2 | 0.9 | 0.5 | R |  | D | Ice crust at 96
64 | - | 54 | 377 |  | 70 | -0.8
54 | - | 44 |  |  | 60 | -0.6 | 96 | - | 85 | 0.2 | 0.8 | 0.5 | R |  | D
44 | - | 34 |  |  | 50 | -0.4
34 | - | 24 |  |  | 40 | -0.3 | 85 | - | 80 | 0.5 | 1.0 | 0.6 | R |  | D
24 | - | 14 |  |  | 30 | -0.2
14 | - | 0 |  |  | 20 | -0.2 | 80 | - | 43 | 0.2 | 1.0 | 0.7 | R |  | D
| - |  |  |  | 10 | -0.1
| - |  |  |  | 0 | 0.0 | 43 | - | 35 | 0.5 | 2.0 | 1.5 | R |  | D
-
| - | [5 empty] | 35 | - | 0 | 0.8 | 2.0 | 1.0 | M |  | D | More rounds than faceted
-
| - | [6 empty] | -
-
-
-
| - | [6 empty] | -
-

## METADATA
Location: |  | Surveyors: | Weather:
Grand Mega, CO |  | M. Salgado | Sunny, some clouds, light
Site: |  | Time:
Aspen Mega Trench |  | 08:45
Pit: |  | Date: | Precipitation(circle one) | None
12.65 |  | 02/18 /2017
Check List | Metadata in Headers | Temperature Profile | Sky(circle one) |  | PC 25%
| NIR Photo of Pit Wall | Density Profile | Wind(circle one) |  | Breeze
| VIS Photos of Pit Wall and Site | Snow Wetness Profile | Wind(circle one) | Intermittent
| Surface Roughness Photo | Soil Moisture Sample | Ground Condition(circle one) |  |  | Thawed
| Grain Photos - All Layers | Weather Observations | Soil Moisture(circle one) |  |  |  |  | Wet
| Grain Size Measurements | Ground Observations | Ground Roughness(circle one)
| Grain Type Measurements | Vegetation Observations | Ground Vegetation(circle one or more)
| Snow Wetness | Check Both Sheets | Height of Ground Vegetation(if present) |  |  |  | cm |  | cm |  | cm
1 | Approach pit on single trail - leave on same trail when finished |  | Tree Canopy (circle one) |  |  |  |  | Open(20-70%)
2 | Fill out data sheet header and take photo of header with all cameras |  |  | Grain Size
3 | Carefully excavate shaded face - leave area as undisturbed as possible |  |  | Observed Grain Size |  | 0.1-1.0 mm |  | 1.0-5.0 mm |  | >5.0 mm
4 | Take surface roughness photo with surface roughness board |  |  | Resolution to Record |  | 0.1 mm |  | 0.5 mm |  | 1 mm
5 | Place ruler or depth probe on pit wall |  |  | Grain Type |  | Snow Wetness
6 | Take NIR & visible pit wall photos, site photos N, E, S, W in order, and overhead canopy |  |  | New Snow | N | Dry |  | Will not pack |  | D
7 | Collect and label soil sample - label is pit number and date |  |  | Rounds | R | Moist |  | Sticks together |  | M
8 | Simultaneously: take temperature profile, stratigraphy, grain size, snow wetness |  |  | Facets | F | Wet |  | Perfect snowballs |  | W
9 | Take grain photos. Photograph layer info on data sheet before each new layer. |  |  | Mixed Forms | M | Very Wet |  | Water can be squeezed out |  | V
10 | Measure density in dual profile top to bottom. |  |  | Melt-Freeze | MF | Slush |  | Water drains freely |  | S
11 | Fill in all data and check list on second page - Leave no blanks! |  |  | Crust | C | New snow last 24 hrs?Use SWE tube
12 | Backfill pit with snow - leave red pole marker on edge of disturbed snow |  |  | Ice Lens | L | Depth: | 7 | cm | SWE: |  | mm