## PIT
Location: | [5 empty] | UTMN: |  |  |  |  | Surveyors: |  |  |  |  | Comments/Notes:
GM | [10 empty] | Wagner & Hiemstra |  |  |  |  | Asper canopy component
Site: | [5 empty] | UTME:
Aspen Mega Trench
Pit ID: |  |  |  | Total Depth (cm) |  | UTM Zone: |  |  | Slope: |  | Date: |  | Time:
15m, 80cm |  |  |  | 123 |  |  |  |  | 3° |  | 02/18/2017 |  | 09:00
Density |  |  |  |  | Temperature |  | Stratigraphy
Height above ground |  |  | Density profile A | Density profile B | Height above ground | Temp | Height above ground |  |  | Grain size(mm) |  |  | Grain type | Grain photo | Snow Wetness | Stratigraphy Comments
top (cm) |  | bottom (cm) | kg/m3 | kg/m3 | (cm) | oC | top (cm) |  | btm (cm) | min | max | mean
123 | - | 113 | 168 | 157 | 123 | -2.3 | 123 | - | 116 | 0.1 | 0.8 | 0.4 | N | Y | M | New snow from last night
113 | - | 103 | 285 |  | 120 | -2.0
103 | - | 93 | 277 |  | 110 | -1.6 | 116 | - | 110 | 0.2 | 0.8 | 0.3 | M | Y | M
93 | - | 83 | 321 |  | 100 | -0.9
83 | - | 73 | 345 |  | 90 | -0.7 | 110 | - | 108 | 0.5 | 2.0 | 1.0 | MF | Y | M | 110-103 *
73 | - | 63 | 363 |  | 80 | -0.7
63 | - | 53 | 351 |  | 70 | -0.6 | 108 | - | 101 | 0.2 | 0.8 | 0.4 | R | Y | M
53 | - | 43 | 359 |  | 60 | -0.5
43 | - | 33 | 372 |  | 50 | -0.3 | 101 | - | 94 | 0.2 | 0.7 | 0.4 | R | Y | M
33 | - | 23 | 365 |  | 40 | -0.3
23 | - | 13 | 361 |  | 30 | -0.3 | 94 | - | 80 | 0.2 | 0.4 | 0.3 | R | Y | M
13 | - | 3 | 339 |  | 20 | -0.2
| - |  |  |  | 10 | -0.1 | 80 | - | 78 | 0.3 | 0.8 | 0.4 | MF | Y | M | Old melt - freeze layer , some faceting evident on larger grains
| - |  |  |  | 0 | -0.2
| - | [5 empty] | 78 | - | 42 | 0.3 | 0.8 | 0.4 | M | Y | M
-
| - | [5 empty] | 42 | - | 39 | 0.3 | 1.8 | 0.5 | M | Y | M
-
| - | [5 empty] | 39 | - | 21 | 0.3 | 1.5 | 0.5 | M | Y | M
-
| - | [5 empty] | 21 |  | 16 | 0.3 | 1.3 | 0.4 | M | Y | M
-
| - | [5 empty] | 16 | - | 9 | 0.3 | 1.2 | 0.5 | M | Y | M
-

## METADATA
Location: |  | Surveyors: | Weather:
GM |  | Wagner & Hiemstra | Sunny, Partly cloudy
Site: |  | Time:
Aspen Mega Trench |  | 08:45
Pit: |  | Date: | Precipitation(circle one) | None
15m, 80cm |  | 02/18 /2017
Check List | Metadata in Headers | Temperature Profile | Sky(circle one) |  | PC 25%
| NIR Photo of Pit Wall | Density Profile | Wind(circle one) | Calm
| VIS Photos of Pit Wall and Site | Snow Wetness Profile | Wind(circle one)
| Surface Roughness Photo | Soil Moisture Sample | Ground Condition(circle one) |  |  | Thawed
| Grain Photos - All Layers | Weather Observations | Soil Moisture(circle one) |  |  | Moist
| Grain Size Measurements | Ground Observations | Ground Roughness(circle one) |  | Smooth
| Grain Type Measurements | Vegetation Observations | Ground Vegetation(circle one or more) |  |  | Grass
| Snow Wetness | Check Both Sheets | Height of Ground Vegetation(if present) |  |  | 3 | cm |  | cm |  | cm
1 | Approach pit on single trail - leave on same trail when finished |  | Tree Canopy (circle one) |  |  |  |  | Open(20-70%)
2 | Fill out data sheet header and take photo of header with all cameras |  |  | Grain Size
3 | Carefully excavate shaded face - leave area as undisturbed as possible |  |  | Observed Grain Size |  | 0.1-1.0 mm |  | 1.0-5.0 mm |  | >5.0 mm
4 | Take surface roughness photo with surface roughness board |  |  | Resolution to Record |  | 0.1 mm |  | 0.5 mm |  | 1 mm
5 | Place ruler or depth probe on pit wall |  |  | Grain Type |  | Snow Wetness
6 | Take NIR & visible pit wall photos, site photos N, E, S, W in order, and overhead canopy |  |  | New Snow | N | Dry |  | Will not pack |  | D
7 | Collect and label soil sample - label is pit number and date |  |  | Rounds | R | Moist |  | Sticks together |  | M
8 | Simultaneously: take temperature profile, stratigraphy, grain size, snow wetness |  |  | Facets | F | Wet |  | Perfect snowballs |  | W
9 | Take grain photos. Photograph layer info on data sheet before each new layer. |  |  | Mixed Forms | M | Very Wet |  | Water can be squeezed out |  | V
10 | Measure density in dual profile top to bottom. |  |  | Melt-Freeze | MF | Slush |  | Water drains freely |  | S
11 | Fill in all data and check list on second page - Leave no blanks! |  |  | Crust | C | New snow last 24 hrs?Use SWE tube
12 | Backfill pit with snow - leave red pole marker on edge of disturbed snow |  |  | Ice Lens | L | Depth: |  | cm | SWE: |  | mm