## PIT
Location: | [5 empty] | UTMN: |  |  |  |  | Surveyors: |  |  |  |  | Comments/Notes:
Mega Trench | [10 empty] | Haus Beers |  |  |  |  | Page 1 of 2
Site: | [5 empty] | UTME:
18.20
Pit ID: |  |  |  | Total Depth (cm) |  | UTM Zone: |  |  | Slope: |  | Date: |  | Time:
|  |  |  | 114.5 | [6 empty] | 02/18/2017 |  | 09:15
Density |  |  |  |  | Temperature |  | Stratigraphy
Height above ground |  |  | Density profile A | Density profile B | Height above ground | Temp | Height above ground |  |  | Grain size(mm) |  |  | Grain type | Grain photo | Snow Wetness | Stratigraphy Comments
top (cm) |  | bottom (cm) | kg/m3 | kg/m3 | (cm) | oC | top (cm) |  | btm (cm) | min | max | mean
114.5 | - | 104.5 | 158 | 158 | 114.5 | -3.1 | 114.5 | - | 108 | 0.5 | 2.0 | 1.0 | M/N | Y | D | Mostly new snow some facets
104.5 | - | 94.5 | 280 | 263 | 104.5 | -1.5
94 | - | 84 | 280 | 311 | 94.5 | -0.7 | 108 | - | 105 | 0.5 | 1.0 | 0.75 | R | Y | D
84 | - | 74 | 298 | 296 | 84.5 | -0.5
74 | - | 64 | 322 | 349 | 74.5 | -0.5 | 105 | - | 101 | 0.3 | 1 | .7 | M | Y | D | Rounds and facets
64 | - | 54 | 336 | 330 | 64.5 | -0.3
54 | - | 44 | 338 | 327 | 54.5 | -0.3 | 101 | - | 98 | .3 | 1 | .7 | M | Y | D | Some poly
44 | - | 34 | 335 | 330 | 44.5 | -0.2
34 | - | 24 | 328 | 357 | 34.8 | -0.1 | 98 | - | 96 | .3 | .7 | .5 | R | Y | D
24 | - | 14 | 320 | 340 | 24.5 | 0.0
14 | - | 4 | 300 | 327 | 14.5 | 0.1 | 96 | - | 93 | .2 | 1 | .6 | M | Y | D | Facets & rounds
| - |  |  |  | 4.5 | 0.2
| - | [5 empty] | 93 | - | 75 | .3 | 1 | .6 | M | Y | D | Facets & rounds
-
| - | [5 empty] | 75 | - | 69 | .5 | 1.1 | 0.8 | M | Y | D
-
| - | [5 empty] | 69 | - | 66.5 | .3 | .8 | .5 | R | Y | D
-
| - | [5 empty] | 66.5 | - | 50 | .3 | 1 | .7 | R | Y | D
-
| - | [5 empty] | 50 |  | 46.5 | .4 | 2.0 | 1. | R | Y | D
-
| - | [5 empty] | 46.5 | - | 37.5 | .8 | 1.5 | 1.2 | M | Y | D | Facets & rounds
-

## METADATA
Location: |  |  | Surveyors: |  | Weather:
78.2 |  |  | Haus Beers |  | overcast
Site: |  |  | Time:
Mega Trench |  |  | 09:15
Pit: |  |  | Date: |  | Precipitation(circle one) | None
18.2 |  |  | 02/18 /2017
Check List | Metadata in Headers | Y | Temperature Profile | Y | Sky(circle one) |  | PC 25%
| NIR Photo of Pit Wall | N | Density Profile | Y | Wind(circle one) |  | Breeze
| VIS Photos of Pit Wall and Site | Y | Snow Wetness Profile | Y | Wind(circle one) | Intermittent
| Surface Roughness Photo | N | Soil Moisture Sample | Y | Ground Condition(circle one) |  |  | Thawed
| Grain Photos - All Layers | Y | Weather Observations | Y | Soil Moisture(circle one) |  |  |  |  | Wet
| Grain Size Measurements | Y | Ground Observations | Y | Ground Roughness(circle one) |  | Smooth
| Grain Type Measurements | Y | Vegetation Observations | Y | Ground Vegetation(circle one or more) |  |  |  |  | Shrub
| Snow Wetness | Y | Check Both Sheets | Y | Height of Ground Vegetation(if present) |  |  | 7 | cm |  | cm |  | cm
1 | Approach pit on single trail - leave on same trail when finished |  |  |  | Tree Canopy (circle one) |  |  |  |  | Open(20-70%)
2 | Fill out data sheet header and take photo of header with all cameras |  |  |  |  | Grain Size
3 | Carefully excavate shaded face - leave area as undisturbed as possible |  |  |  |  | Observed Grain Size |  | 0.1-1.0 mm |  | 1.0-5.0 mm |  | >5.0 mm
4 | Take surface roughness photo with surface roughness board |  |  |  |  | Resolution to Record |  | 0.1 mm |  | 0.5 mm |  | 1 mm
5 | Place ruler or depth probe on pit wall |  |  |  |  | Grain Type |  | Snow Wetness
6 | Take NIR & visible pit wall photos, site photos N, E, S, W in order, and overhead canopy |  |  |  |  | New Snow | N | Dry |  | Will not pack |  | D
7 | Collect and label soil sample - label is pit number and date |  |  |  |  | Rounds | R | Moist |  | Sticks together |  | M
8 | Simultaneously: take temperature profile, stratigraphy, grain size, snow wetness |  |  |  |  | Facets | F | Wet |  | Perfect snowballs |  | W
9 | Take grain photos. Photograph layer info on data sheet before each new layer. |  |  |  |  | Mixed Forms | M | Very Wet |  | Water can be squeezed out |  | V
10 | Measure density in dual profile top to bottom. |  |  |  |  | Melt-Freeze | MF | Slush |  | Water drains freely |  | S
11 | Fill in all data and check list on second page - Leave no blanks! |  |  |  |  | Crust | C | New snow last 24 hrs?Use SWE tube
12 | Backfill pit with snow - leave red pole marker on edge of disturbed snow |  |  |  |  | Ice Lens | L | Depth: |  | cm | SWE: |  | mm