## PIT
Location: | [5 empty] | UTMN: |  |  |  |  | Surveyors: |  |  |  |  | Comments/Notes: | Note: Marginal Comments are present
Mega Trench 2 | [5 empty] | 4326862 |  |  |  |  | A. Hendrick, C. Crawford |  |  |  |  | A lot of dead rotting leaves in soil sample. Left side density near tree right side density away from tree.
Site: | [5 empty] | UTME:
LSOS | [5 empty] | 751738
Pit ID: |  |  |  | Total Depth (cm) |  | UTM Zone: |  |  | Slope: |  | Date: |  | Time:
Linear 19-20 meters |  |  |  | 118 |  | 12S |  |  | 13 S-SW |  | 02/18/2017 |  | 08:45
Density |  |  |  |  | Temperature |  | Stratigraphy
Height above ground |  |  | Density profile A | Density profile B | Height above ground | Temp | Height above ground |  |  | Grain size(mm) |  |  | Grain type | Grain photo | Snow Wetness | Stratigraphy Comments
top (cm) |  | bottom (cm) | kg/m3 | kg/m3 | (cm) | oC | top (cm) |  | btm (cm) | min | max | mean
118 | - | 108 | 165 | 152 | 120 | -4.4 | 118 | - | 112 | 0.5 | 1.0 | 0.7 | N | Y | D
108 | - | 98 | 316 | 304 | 110 | -2.8
98 | - | 88 | 305 | 292 | 100 | -1.8 | 112 | - | 109 | 0.7 | 1.5 | 1.0 | M | Y | D | Crust layer
88 | - | 78 | 337 | 334 | 90 | -1.5
78 | - | 68 | 367 | 359 | 80 | -1.3 | 109 | - | 106 | 0.3 | 0.8 | 0.5 | M | Y | D | Long polycrystals width - 0.5mm Length - 4.5mm
68 | - | 58 | 325 | 349 | 70 | -1.1
58 | - | 48 | 333 | 340 | 60 | -0.9 | 106 | - | 103 | 0.2 | 2.0 | 0.8 | M | Y | D | Crust layer
48 | - | 38 | 358 | 345 | 50 | -0.8
38 | - | 28 | 360 | 365 | 40 | -0.6 | 103 | - | 97 | 0.3 | 1.5 | 0.5 | R | Y | D
28 | - | 18 | 329 | 368 | 30 | -0.5
18 | - | 8 | 330 | 333 | 20 | -0.3 | 97 | - | 75 | 0.3 | 0.8 | 0.6 | R | Y | D
| - |  |  |  | 10 | -0.2
| - |  |  |  | 0 | -0.1 | 75 | - | 53 | 0.5 | 0.7 | 1.0 | R | Y | D
-
| - | [5 empty] | 53 | - | 16 | 0.8 | 1.5 | 1.0 | M | Y | D
-
| - | [5 empty] | 16 | - | 0 | 0.5 | 1.3 | 0.8 | M | Y | M
-
| - | [6 empty] | -
-
-
-
| - | [6 empty] | -
-

## METADATA
Location: |  |  | Surveyors: |  | Weather:
Mega Trench 2 |  |  | A. Hendrick / C. Crawford |  | Partly cloudy to sunny
Site: |  |  | Time:
LSOS |  |  | 08:45
Pit: |  |  | Date: |  | Precipitation(circle one) | None
Linear 19-20 |  |  | 02/17 /2017
Check List | Metadata in Headers | Y | Temperature Profile | Y | Sky(circle one) |  |  | PC 50%
| NIR Photo of Pit Wall | Y | Density Profile | Y | Wind(circle one) |  | Breeze
| VIS Photos of Pit Wall and Site | Y | Snow Wetness Profile | Y | Wind(circle one) | Intermittent
| Surface Roughness Photo | Y | Soil Moisture Sample | Y | Ground Condition(circle one) |  |  | Thawed
| Grain Photos - All Layers | Y | Weather Observations | Y | Soil Moisture(circle one) |  |  |  |  | Wet
| Grain Size Measurements | Y | Ground Observations | Y | Ground Roughness(circle one) |  |  |  |  | Rugged
| Grain Type Measurements | Y | Vegetation Observations | Y | Ground Vegetation(circle one or more) |  |  | Grass
| Snow Wetness | Y | Check Both Sheets | Y | Height of Ground Vegetation(if present) |  |  | 15 | cm |  | cm |  | cm
1 | Approach pit on single trail - leave on same trail when finished |  |  |  | Tree Canopy (circle one) |  |  |  |  | Open(20-70%)
2 | Fill out data sheet header and take photo of header with all cameras |  |  |  |  | Grain Size
3 | Carefully excavate shaded face - leave area as undisturbed as possible |  |  |  |  | Observed Grain Size |  | 0.1-1.0 mm |  | 1.0-5.0 mm |  | >5.0 mm
4 | Take surface roughness photo with surface roughness board |  |  |  |  | Resolution to Record |  | 0.1 mm |  | 0.5 mm |  | 1 mm
5 | Place ruler or depth probe on pit wall |  |  |  |  | Grain Type |  | Snow Wetness
6 | Take NIR & visible pit wall photos, site photos N, E, S, W in order, and overhead canopy |  |  |  |  | New Snow | N | Dry |  | Will not pack |  | D
7 | Collect and label soil sample - label is pit number and date |  |  |  |  | Rounds | R | Moist |  | Sticks together |  | M
8 | Simultaneously: take temperature profile, stratigraphy, grain size, snow wetness |  |  |  |  | Facets | F | Wet |  | Perfect snowballs |  | W
9 | Take grain photos. Photograph layer info on data sheet before each new layer. |  |  |  |  | Mixed Forms | M | Very Wet |  | Water can be squeezed out |  | V
10 | Measure density in dual profile top to bottom. |  |  |  |  | Melt-Freeze | MF | Slush |  | Water drains freely |  | S
11 | Fill in all data and check list on second page - Leave no blanks! |  |  |  |  | Crust | C | New snow last 24 hrs?Use SWE tube
12 | Backfill pit with snow - leave red pole marker on edge of disturbed snow |  |  |  |  | Ice Lens | L | Depth: | 6.6 | cm | SWE: | 7.5 | mm