## PIT
Location: | [5 empty] | UTMN: |  |  |  |  | Surveyors: |  |  |  |  | Comments/Notes:
LSOS ASPEN GROVE | [10 empty] | V. Lund A. Silis
Site: | [5 empty] | UTME:
ASPEN
Pit ID: |  |  |  | Total Depth (cm) |  | UTM Zone: |  |  | Slope: |  | Date: |  | Time:
2180 |  |  |  | 126 | [6 empty] | 02/18/2017 |  | 08:45
Density |  |  |  |  | Temperature |  | Stratigraphy
Height above ground |  |  | Density profile A | Density profile B | Height above ground | Temp | Height above ground |  |  | Grain size(mm) |  |  | Grain type | Grain photo | Snow Wetness | Stratigraphy Comments
top (cm) |  | bottom (cm) | kg/m3 | kg/m3 | (cm) | oC | top (cm) |  | btm (cm) | min | max | mean
125 | - | 115 | 152 | 156 | 126 | -4.1 | 126 | - | 118 | 0.5 | 1.2 | 0.8 | M | Y | D
115 | - | 105 | 275 | 271 | 120 | -3.3
105 | - | 95 | 283 | 282 | 110 | -2.1 | 118 | - | 115 | 0.5 | 1.2 | 1.0 | C | Y | D
95 | - | 85 | 292 | 307 | 100 | -1.7
85 | - | 75 | 327 | 330 | 90 | -1.6 | 115 | - | 109 | .2 | .8 | .5 | R | Y | D
75 | - | 65 | 351 | 356 | 80 | -1.5
65 | - | 55 | 349 | 348 | 70 | -1.4 | 109 | - | 102 | .2 | 1.0 | .6 | C | Y | D
55 | - | 45 | 357 | 345 | 60 | -1.1
45 | - | 35 | 365 | 367 | 50 | -0.8 | 102 | - | 90 | .2 | .6 | .2 | R | Y | D
35 | - | 25 | 379 | 380 | 40 | -0.6
25 | - | 15 | 352 | 353 | 30 | -0.5 | 90 | - | 79 | .2 | .4 | .2 | R | Y | D
15 | - | 5 | 347 | 356 | 20 | -0.3
| - |  |  |  | 10 | -0.1 | 79 | - | 75 | .5 | 1.5 | 1.0 | F | Y | D
| - |  |  |  | 0 | 0.0
| - | [5 empty] | 75 | - | 42 | .2 | 1.0 | .5 | R | Y | D
-
| - | [5 empty] | 42 | - | 19 | .2 | 1.0 | .4 | M | Y | D
-
| - | [5 empty] | 19 | - | 0 | .5 | 2.0 | 1.0 | M | Y | D
-
-
-
| - | [6 empty] | -
-

## METADATA
Location: |  |  | Surveyors: | Weather:
LSOS |  |  | J.Lund, A Silis
Site: |  |  | Time:
ASPEN |  |  | 08:45
Pit: |  |  | Date: | Precipitation(circle one) | None
218 |  |  | 02/18 /2017
Check List | Metadata in Headers |  | Temperature Profile | Sky(circle one) |  | PC 25%
| NIR Photo of Pit Wall |  | Density Profile | Wind(circle one) |  | Breeze
| VIS Photos of Pit Wall and Site |  | Snow Wetness Profile | Wind(circle one) | Intermittent
| Surface Roughness Photo | N | Soil Moisture Sample | Ground Condition(circle one) |  |  | Thawed
| Grain Photos - All Layers |  | Weather Observations | Soil Moisture(circle one) |  |  |  |  | Wet
| Grain Size Measurements |  | Ground Observations | Ground Roughness(circle one) |  |  | Rough
| Grain Type Measurements |  | Vegetation Observations | Ground Vegetation(circle one or more) |  |  | Grass
| Snow Wetness |  | Check Both Sheets | Height of Ground Vegetation(if present) |  |  | 15 | cm |  | cm |  | cm
1 | Approach pit on single trail - leave on same trail when finished |  |  | Tree Canopy (circle one) |  |  |  |  | Open(20-70%)
2 | Fill out data sheet header and take photo of header with all cameras |  |  |  | Grain Size
3 | Carefully excavate shaded face - leave area as undisturbed as possible |  |  |  | Observed Grain Size |  | 0.1-1.0 mm |  | 1.0-5.0 mm |  | >5.0 mm
4 | Take surface roughness photo with surface roughness board |  |  |  | Resolution to Record |  | 0.1 mm |  | 0.5 mm |  | 1 mm
5 | Place ruler or depth probe on pit wall |  |  |  | Grain Type |  | Snow Wetness
6 | Take NIR & visible pit wall photos, site photos N, E, S, W in order, and overhead canopy |  |  |  | New Snow | N | Dry |  | Will not pack |  | D
7 | Collect and label soil sample - label is pit number and date |  |  |  | Rounds | R | Moist |  | Sticks together |  | M
8 | Simultaneously: take temperature profile, stratigraphy, grain size, snow wetness |  |  |  | Facets | F | Wet |  | Perfect snowballs |  | W
9 | Take grain photos. Photograph layer info on data sheet before each new layer. |  |  |  | Mixed Forms | M | Very Wet |  | Water can be squeezed out |  | V
10 | Measure density in dual profile top to bottom. |  |  |  | Melt-Freeze | MF | Slush |  | Water drains freely |  | S
11 | Fill in all data and check list on second page - Leave no blanks! |  |  |  | Crust | C | New snow last 24 hrs?Use SWE tube
12 | Backfill pit with snow - leave red pole marker on edge of disturbed snow |  |  |  | Ice Lens | L | Depth: | 7.5 | cm | SWE: | 8.0 | mm