## PIT
Location: | [5 empty] | UTMN: |  |  |  |  | Surveyors: |  |  |  |  | Comments/Notes: | Note: Marginal Comments are present
LSOS ASPEN MEGA | [10 empty] | M SANDELLS |  |  |  |  | Tape got moved now@2310
Site: | [5 empty] | UTME:
ASPEN
Pit ID: |  |  |  | Total Depth (cm) |  | UTM Zone: |  |  | Slope: |  | Date: |  | Time:
2340 |  |  |  | 132 |  |  |  |  | 5° along face |  | 02/18/2017 |  | 08:45
Density |  |  |  |  | Temperature |  | Stratigraphy
Height above ground |  |  | Density profile A | Density profile B | Height above ground | Temp | Height above ground |  |  | Grain size(mm) |  |  | Grain type | Grain photo | Snow Wetness | Stratigraphy Comments
top (cm) |  | bottom (cm) | kg/m3 | kg/m3 | (cm) | oC | top (cm) |  | btm (cm) | min | max | mean
132 | - | 122 | 162 | 130 | 132 | -2.8 | 132 | - | 125 | 0.1 | 1.0 | 0.5 | N | Y | M | Decomp. frag. Centering.
122 | - | 112 | 276 | 266 | 130 | -3.5
112 | - | 102 | 291 | 282 | 120 | -2.8 | 125 | - | 121 | 0.1 | 1.5 | 1.0 | MF/C | Y | D | Large crust breaks easily.
102 | - | 92 | 298 | 297 | 110 | -2.2
92 | - | 82 | 335 | 327 | 100 | -2.1 | 121 | - | 116 | 0.2 | 0.5 | 0.3 | R | Y | M | Intermittant crust (on lhs of rules but not rhs).
82 | - | 72 | 355 | 341 | 90 | -1.8
72 | - | 62 | 367 | 373 | 80 | -1.7 | 116 | - | 112 | 0.1 | 1.0 | 0.5 | MF/C | Y | D | Crust with melt forms.
62 | - | 52 | 365 | 366 | 70 | -1.5
52 | - | 42 | 365 | 367 | 60 | -1.2 | 112 | - | 81 | 0.2 | 1.0 | 0.6 | R | Y | M | Some dendritic forms.
42 | - | 32 | 380 | 383 | 50 | -1.0
32 | - | 22 | 383 | 388 | 40 | -0.8 | 81 | - | 78 | 0.3 | 0.8 | 0.7 | M | Y | M | Facets, 98 crystals, crust. Cluster size 2-3mm.
22 | - | 12 | 358 | 362 | 30 | -0.6
12 | - | 0 | 0 | 0 | 20 | -0.4 | 78 | - | 42 | 0.4 | 1.5 | 0.8 | R | Y | D
| - |  |  |  | 10 | -0.2
| - |  |  |  | 0 | 00 | 42 | - | 17 | 0.2 | 1.0 | 0.6 | R | Y | D
-
| - | [5 empty] | 17 | - | 0 | 0.4 | 1.5 | 1.0 | M | Y | M
-
| - | [6 empty] | -
-
-
-
| - | [6 empty] | -
-

## METADATA
Location: |  |  | Surveyors: | Weather:
ASPEN MEGA TRENCH |  |  | M SANDELlS
Site: |  |  | Time:
ASPEN |  |  | 08:45
Pit: |  |  | Date: | Precipitation(circle one) | None
2340 |  |  | 02/18 /2017
Check List | Metadata in Headers | Y | Temperature Profile | Sky(circle one) |  | PC 25%
| NIR Photo of Pit Wall | Y | Density Profile | Wind(circle one) |  | Breeze
| VIS Photos of Pit Wall and Site | Y | Snow Wetness Profile | Wind(circle one) |  |  | Steady
| Surface Roughness Photo | N | Soil Moisture Sample | Ground Condition(circle one) |  |  | Thawed
| Grain Photos - All Layers |  | Weather Observations | Soil Moisture(circle one) |  |  |  |  | Wet
| Grain Size Measurements |  | Ground Observations | Ground Roughness(circle one) |  |  | Rough
| Grain Type Measurements |  | Vegetation Observations | Ground Vegetation(circle one or more) |  |  | Grass
| Snow Wetness |  | Check Both Sheets | Height of Ground Vegetation(if present) |  |  | 10 | cm |  | cm |  | cm
1 | Approach pit on single trail - leave on same trail when finished |  |  | Tree Canopy (circle one) |  |  |  |  | Open(20-70%)
2 | Fill out data sheet header and take photo of header with all cameras |  |  |  | Grain Size
3 | Carefully excavate shaded face - leave area as undisturbed as possible |  |  |  | Observed Grain Size |  | 0.1-1.0 mm |  | 1.0-5.0 mm |  | >5.0 mm
4 | Take surface roughness photo with surface roughness board |  |  |  | Resolution to Record |  | 0.1 mm |  | 0.5 mm |  | 1 mm
5 | Place ruler or depth probe on pit wall |  |  |  | Grain Type |  | Snow Wetness
6 | Take NIR & visible pit wall photos, site photos N, E, S, W in order, and overhead canopy |  |  |  | New Snow | N | Dry |  | Will not pack |  | D
7 | Collect and label soil sample - label is pit number and date |  |  |  | Rounds | R | Moist |  | Sticks together |  | M
8 | Simultaneously: take temperature profile, stratigraphy, grain size, snow wetness |  |  |  | Facets | F | Wet |  | Perfect snowballs |  | W
9 | Take grain photos. Photograph layer info on data sheet before each new layer. |  |  |  | Mixed Forms | M | Very Wet |  | Water can be squeezed out |  | V
10 | Measure density in dual profile top to bottom. |  |  |  | Melt-Freeze | MF | Slush |  | Water drains freely |  | S
11 | Fill in all data and check list on second page - Leave no blanks! |  |  |  | Crust | C | New snow last 24 hrs?Use SWE tube
12 | Backfill pit with snow - leave red pole marker on edge of disturbed snow |  |  |  | Ice Lens | L | Depth: | 6.1 | cm | SWE: | 0.25 | mm