## PIT
Location: | [5 empty] | UTMN: |  |  |  |  | Surveyors: |  |  |  |  | Comments/Notes:
[6 empty] | 0755753 |  |  |  |  | Mohammad, Marry Chris |  |  |  |  | JR Camera #10 Yis cam #12 Free well private last density.
Site: | [5 empty] | UTME:
Mega Pit 3 3-4m | [5 empty] | 4324047
Pit ID: |  |  |  | Total Depth (cm) |  | UTM Zone: |  |  | Slope: |  | Date: |  | Time:
|  |  |  | 134 |  | 12 |  |  | 3° |  | 02/18/2017
Density |  |  |  |  | Temperature |  | Stratigraphy
Height above ground |  |  | Density profile A | Density profile B | Height above ground | Temp | Height above ground |  |  | Grain size(mm) |  |  | Grain type | Grain photo | Snow Wetness | Stratigraphy Comments
top (cm) |  | bottom (cm) | kg/m3 | kg/m3 | (cm) | oC | top (cm) |  | btm (cm) | min | max | mean
134 | - | 124 | 145 | 163 | 134 | -1.6 | 134 | - | 130 | .4 | 1 | .7 | N | Y | D
124 | - | 114 | 262 | 246 | 124 | -3.8
114 | - | 104 | 278 | 301 | 114 | -3.7 | 130 | - | 127 | .3 | .5 | .8 | M | Y | D
104 | - | 94 | 294 | 282 | 104 | -3.4
94 | - | 84 | 320 | 304 | 94 | -3.1 | 127 | - | 126 | .5 | .9 | .7 | C | Y | D
84 | - | 74 | 341 | 351 | 84 | -2.8
74 | - | 64 | 344 | 339 | 74 | -2.5 | 126 | - | 119 | .6 | 1.1 | .8 | M | Y | D | Graupel (3mm)
64 | - | 54 | 356 | 364 | 64 | -2.2
54 | - | 44 | 363 | 354 | 54 | -2 | 119 | - | 117 | .4 | 1.2 | .9 | C | Y | D | Rounded poly crystals
44 | - | 34 | 372 | 378 | 44 | -1.6
34 | - | 24 | 328 | 391/344 | 34 | -1.3 | 117 | - | 113 | .5 | 1.2 | .9 | M | Y | D | Rounded
24 | - | 14 | 309 | 350/324 | 24 | -1.1
14 | - | 04 | N/A | N/A | 14 | -0.8 | 113 | - | 82 | .3 | .9 | .6 | M | Y | D | Rounded
04 | - | 0 | N/A | N/A | 4 | -0.5
| - |  |  |  | 0 | -0.5 | 82 | - | 22 | .5 | 1.1 | .7 | M | Y | D
-
| - | [5 empty] | 22 | - | 0 | .8 | 2.2 | 1.2 | M | Y | D
-
| - | [6 empty] | -
-
-
-
| - | [6 empty] | -
-

## METADATA
Location: |  | Surveyors: | Weather:
Mega Pit 3 3-4 |  | Marry, Mohammad
Site: |  | Time:
12:00
Pit: |  | Date: | Precipitation(circle one) | None
02/18 /2017
Check List | Metadata in Headers | Temperature Profile | Sky(circle one) | [6 empty] | Overcast
| NIR Photo of Pit Wall | Density Profile | Wind(circle one) | Calm
| VIS Photos of Pit Wall and Site | Snow Wetness Profile | Wind(circle one) |  |  | Steady
| Surface Roughness Photo | Soil Moisture Sample | Ground Condition(circle one) |  |  | Thawed
| Grain Photos - All Layers | Weather Observations | Soil Moisture(circle one) |  |  | Moist
| Grain Size Measurements | Ground Observations | Ground Roughness(circle one) |  | Smooth
| Grain Type Measurements | Vegetation Observations | Ground Vegetation(circle one or more) |  |  | Grass
| Snow Wetness | Check Both Sheets | Height of Ground Vegetation(if present) |  |  | 3 | cm |  | cm |  | cm
1 | Approach pit on single trail - leave on same trail when finished |  | Tree Canopy (circle one) | [6 empty] | Closed(>70%)
2 | Fill out data sheet header and take photo of header with all cameras |  |  | Grain Size
3 | Carefully excavate shaded face - leave area as undisturbed as possible |  |  | Observed Grain Size |  | 0.1-1.0 mm |  | 1.0-5.0 mm |  | >5.0 mm
4 | Take surface roughness photo with surface roughness board |  |  | Resolution to Record |  | 0.1 mm |  | 0.5 mm |  | 1 mm
5 | Place ruler or depth probe on pit wall |  |  | Grain Type |  | Snow Wetness
6 | Take NIR & visible pit wall photos, site photos N, E, S, W in order, and overhead canopy |  |  | New Snow | N | Dry |  | Will not pack |  | D
7 | Collect and label soil sample - label is pit number and date |  |  | Rounds | R | Moist |  | Sticks together |  | M
8 | Simultaneously: take temperature profile, stratigraphy, grain size, snow wetness |  |  | Facets | F | Wet |  | Perfect snowballs |  | W
9 | Take grain photos. Photograph layer info on data sheet before each new layer. |  |  | Mixed Forms | M | Very Wet |  | Water can be squeezed out |  | V
10 | Measure density in dual profile top to bottom. |  |  | Melt-Freeze | MF | Slush |  | Water drains freely |  | S
11 | Fill in all data and check list on second page - Leave no blanks! |  |  | Crust | C | New snow last 24 hrs?Use SWE tube
12 | Backfill pit with snow - leave red pole marker on edge of disturbed snow |  |  | Ice Lens | L | Depth: |  | cm | SWE: |  | mm