## PIT
Location: | [5 empty] | UTMN: |  |  |  |  | Surveyors: |  |  |  |  | Comments/Notes: | Note: Marginal Comments are present
Grand Mesa | [10 empty] | J. Lundquist, A. Studd-Sojka, C. Boaz
Site: | [5 empty] | UTME:
Mega Pit 3 Mesa Tap
Pit ID: |  |  |  | Total Depth (cm) |  | UTM Zone: |  |  | Slope: |  | Date: |  | Time:
7.5 |  |  |  | 143 |  |  |  |  | 4° |  | 02/18 |  | 12:15
Density |  |  |  |  | Temperature |  | Stratigraphy
Height above ground |  |  | Density profile A | Density profile B | Height above ground | Temp | Height above ground |  |  | Grain size(mm) |  |  | Grain type | Grain photo | Snow Wetness | Stratigraphy Comments
top (cm) |  | bottom (cm) | kg/m3 | kg/m3 | (cm) | oC | top (cm) |  | btm (cm) | min | max | mean
143 | - | 133 | 142 | 136 | 143 | -2.2 | 144 | - | 136 | 0.1 | 1.5 | 0.5 | N |  | D to M | New Snow Crystal max=*, min=* (minor stcking together)
130 | - | 120 | 245 | 238 | 140 | -3.1
120 | - | 110 | 292 | 319 | 130 | -3.9 | 136 | - | 127 | 0.2 | 0.4 | 0.3 | M |  | D | More facets, getting rounded
110 | - | 100 | 317 | 331 | 120 | -3.9
100 | - | 90 | 305 | 311 | 110 | -3.7 | 127 | - | 111 | 0.2 | 0.5 | 0.3 | R |  | D | Mostly rounds, so
90 | - | 80 | 338 | 344 | 100 | -3.5
80 | - | 70 | 354 | 361 | 90 | -3.1 | 111 | - | 64 | 0.2 | 0.6 | 0.4 | R |  | D | Forming aggregates - 2mm
70 | - | 60 | 356 | 357 | 80 | -2.8
60 | - | 50 | 354 | 357 | 70 | -2.5 | 64 | - | 53 | 0.2 | 0.8 | 0.4 | R |  | D | Forming aggregates
50 | - | 40 | 353 | 357 | 60 | -2.1
40 | - | 30 | 378 | 372 | 50 | -1.8 | 53 | - | 26 | 0.3 | 1.5 | 0.8 | R |  | D | Aggregates
20 | - | 10 | 310 | 336 | 40 | -1.5
10 | - | 0 | 317 | 350 | 30 | -1.2 | 26 | - | 0 | 0.5 | 2.0 | 0.8 | M |  | D | Mostly rounded
| - |  |  |  | 20 | -0.9
| - |  |  |  | 10 | -0.7 |  | -
| - |  |  |  | 0 | -0.6
| - | [6 empty] | -
-
| - | [6 empty] | -
-
-
-
| - | [6 empty] | -
-

## METADATA
Location: |  |  | Surveyors: |  | Weather: | [8 empty] | Note: Marginal Comments are present
Grand Mesa |  |  | Hans, C. Boaz, J. Lundquist, A. Studd-Sojka |  | Partly cloudy.
Site: |  |  | Time:
Mega Top Mega Pit 3 |  |  | 12:15
Pit: |  |  | Date: |  | Precipitation(circle one) | None
7.5 meters |  |  | 02/18
Check List | Metadata in Headers |  | Temperature Profile | Y | Sky(circle one) | [6 empty] | Overcast
| NIR Photo of Pit Wall | Y | Density Profile | Y | Wind(circle one) |  | Breeze
| VIS Photos of Pit Wall and Site | Y | Snow Wetness Profile | Y | Wind(circle one) | Intermittent
| Surface Roughness Photo | Y | Soil Moisture Sample | Y | Ground Condition(circle one) |  |  | Thawed
| Grain Photos - All Layers | Y | Weather Observations | Y | Soil Moisture(circle one) |  |  | Moist
| Grain Size Measurements | Y | Ground Observations | Y | Ground Roughness(circle one) |  |  | Rough
| Grain Type Measurements | Y | Vegetation Observations | Y | Ground Vegetation(circle one or more) |  | Bare | Grass
| Snow Wetness | Y | Check Both Sheets | Y | Height of Ground Vegetation(if present) |  |  | 8 | cm |  | cm |  | cm
1 | Approach pit on single trail - leave on same trail when finished |  |  |  | Tree Canopy (circle one) |  |  |  |  | Open(20-70%)
2 | Fill out data sheet header and take photo of header with all cameras |  |  |  |  | Grain Size
3 | Carefully excavate shaded face - leave area as undisturbed as possible |  |  |  |  | Observed Grain Size |  | 0.1-1.0 mm |  | 1.0-5.0 mm |  | >5.0 mm
4 | Take surface roughness photo with surface roughness board |  |  |  |  | Resolution to Record |  | 0.1 mm |  | 0.5 mm |  | 1 mm
5 | Place ruler or depth probe on pit wall |  |  |  |  | Grain Type |  | Snow Wetness
6 | Take NIR & visible pit wall photos, site photos N, E, S, W in order, and overhead canopy |  |  |  |  | New Snow | N | Dry |  | Will not pack |  | D
7 | Collect and label soil sample - label is pit number and date |  |  |  |  | Rounds | R | Moist |  | Sticks together |  | M
8 | Simultaneously: take temperature profile, stratigraphy, grain size, snow wetness |  |  |  |  | Facets | F | Wet |  | Perfect snowballs |  | W
9 | Take grain photos. Photograph layer info on data sheet before each new layer. |  |  |  |  | Mixed Forms | M | Very Wet |  | Water can be squeezed out |  | V
10 | Measure density in dual profile top to bottom. |  |  |  |  | Melt-Freeze | MF | Slush |  | Water drains freely |  | S
11 | Fill in all data and check list on second page - Leave no blanks! |  |  |  |  | Crust | C | New snow last 24 hrs?Use SWE tube
12 | Backfill pit with snow - leave red pole marker on edge of disturbed snow |  |  |  |  | Ice Lens | L | Depth: | 12 | cm | SWE: | 17 | mm