## PIT
Location: | [5 empty] | UTMN: |  |  |  |  | Surveyors: |  |  |  |  | Comments/Notes: | Note: Marginal Comments are present
Grand Mesa CO | [5 empty] | 4324051 |  |  |  |  | A. Hedrick O. Wigmore |  |  |  |  | 11.5m Mega Pit (from right side) Tree density proble 050cm from middle of tree centers.
Site: | [5 empty] | UTME:
Mega Pit | [5 empty] | 755758
Pit ID: |  |  |  | Total Depth (cm) |  | UTM Zone: |  |  | Slope: |  | Date: |  | Time:
Mega Pit #3 |  |  |  | 110-130 |  | 12 S |  |  | 2° |  | 02/18/2017 |  | 12:15
Density |  |  |  |  | Temperature |  | Stratigraphy
Height above ground |  |  | Density profile A | Density profile B | Height above ground | Temp | Height above ground |  |  | Grain size(mm) |  |  | Grain type | Grain photo | Snow Wetness | Stratigraphy Comments
top (cm) |  | bottom (cm) | kg/m3 | kg/m3 | (cm) | oC | top (cm) |  | btm (cm) | min | max | mean
128 | - | 118 | 127 |  | 128 | -2.1 | 128 | - | 121 | 0.1 | 1.7 | 1.0 | N | Y |  | Needles, flakes
118 | - | 108 | 214 |  | 120 | -3.4
108 | - | 98 | 268 |  | 110 | -3.7 | 121 | - | 119 | 0.3 | 1.3 | 0.8 | M | Y |  | Near surface facets crust
98 | - | 88 | 294 |  | 100 | -3.6
88 | - | 78 | 313 |  | 90 | -3.3 | 119 | - | 113 | 0.3 | 1.4 | 0.8 | M | Y
78 | - | 68 | 342 |  | 80 | -3.0
68 | - | 58 | 346 |  | 70 | -2.6 | 113 | - | 110 | 0.3 | 1.8 | 0.8 | M | Y |  | Crust
58 | - | 48 | 348 |  | 60 | -2.3
48 | - | 38 | 362 |  | 50 | -2.0 | 110 | - | 107 | 0.2 | 0.8 | 0.5 | R | Y |  | Crust
38 | - | 28 | 365 |  | 40 | -1.6
28 | - | 18 | 356 |  | 30 | -1.3 | 107 | - | 84 | 0.3 | 0.7 | 0.4 | R | Y
18 | - | 8 | 328 |  | 20 | -1.1
8 | - | 0 |  |  | 10 | -0.8 | 84 | - | 69 | 0.3 | 0.9 | 0.6 | R | Y |  | Polycrystals - L: 3mm, W: 1mm
| - |  |  |  | 0 | -0.4
| - | [5 empty] | 69 | - | 48 | 0.5 | 1.2 | 0.9 | R | Y |  | Polycrystals L:3, W:1
-
| - | [5 empty] | 48 | - | 32 | 0.4 | 1.3 | 1.0 | R | Y
-
| - | [5 empty] | 32 | - | 0 | 0.6 | 2.2 | 1.5 | M | Y
-
-
-
| - | [6 empty] | -
-

## METADATA
Location: |  |  | Surveyors: |  | Weather:
Grand Mesa, Co |  |  | O. Wigmore, A.Hedrick |  | Overcast, but w/sun peaking through calm -2°C
Site: |  |  | Time:
Mega Pit Mesa Top |  |  | 12:15
Pit: |  |  | Date: |  | Precipitation(circle one) | None
Mega Pit #3 |  |  | 02/18 /2017
Check List | Metadata in Headers | Y | Temperature Profile | Y | Sky(circle one) |  |  |  |  | MC 75%
| NIR Photo of Pit Wall | Y | Density Profile |  | Wind(circle one) | Calm
| VIS Photos of Pit Wall and Site | Y | Snow Wetness Profile |  | Wind(circle one) |  |  | Steady
| Surface Roughness Photo | Y | Soil Moisture Sample | Y | Ground Condition(circle one) |  |  | Thawed
| Grain Photos - All Layers | Y | Weather Observations | Y | Soil Moisture(circle one) |  | Dry
| Grain Size Measurements | Y | Ground Observations | Y | Ground Roughness(circle one) |  |  |  |  | Rugged
| Grain Type Measurements | Y | Vegetation Observations | Y | Ground Vegetation(circle one or more) |  |  | Grass
| Snow Wetness | Y | Check Both Sheets |  | Height of Ground Vegetation(if present) |  |  | 10 | cm |  | cm | 50 | cm
1 | Approach pit on single trail - leave on same trail when finished |  |  |  | Tree Canopy (circle one) |  |  |  |  | Open(20-70%)
2 | Fill out data sheet header and take photo of header with all cameras |  |  |  |  | Grain Size
3 | Carefully excavate shaded face - leave area as undisturbed as possible |  |  |  |  | Observed Grain Size |  | 0.1-1.0 mm |  | 1.0-5.0 mm |  | >5.0 mm
4 | Take surface roughness photo with surface roughness board |  |  |  |  | Resolution to Record |  | 0.1 mm |  | 0.5 mm |  | 1 mm
5 | Place ruler or depth probe on pit wall |  |  |  |  | Grain Type |  | Snow Wetness
6 | Take NIR & visible pit wall photos, site photos N, E, S, W in order, and overhead canopy |  |  |  |  | New Snow | N | Dry |  | Will not pack |  | D
7 | Collect and label soil sample - label is pit number and date |  |  |  |  | Rounds | R | Moist |  | Sticks together |  | M
8 | Simultaneously: take temperature profile, stratigraphy, grain size, snow wetness |  |  |  |  | Facets | F | Wet |  | Perfect snowballs |  | W
9 | Take grain photos. Photograph layer info on data sheet before each new layer. |  |  |  |  | Mixed Forms | M | Very Wet |  | Water can be squeezed out |  | V
10 | Measure density in dual profile top to bottom. |  |  |  |  | Melt-Freeze | MF | Slush |  | Water drains freely |  | S
11 | Fill in all data and check list on second page - Leave no blanks! |  |  |  |  | Crust | C | New snow last 24 hrs?Use SWE tube
12 | Backfill pit with snow - leave red pole marker on edge of disturbed snow |  |  |  |  | Ice Lens | L | Depth: | 8.4 | cm | SWE: | 9.5 | mm