## PIT
Location: | [5 empty] | UTMN: |  |  |  |  | Surveyors: |  |  |  |  | Comments/Notes: | Note: Marginal Comments are present
Grand Mesa | [5 empty] | 0743829 |  |  |  |  | J. King, N. Rutter |  |  |  |  | Soil sample contains organics down 10c and still organics P3 flew over.
Site: | [5 empty] | UTME:
King's Cross | [5 empty] | 4322059
Pit ID: |  |  |  | Total Depth (cm) |  | UTM Zone: |  |  | Slope: |  | Date: |  | Time:
KCC |  |  |  | 115 |  | 12 S |  |  | 3° |  | 02/20/2017 |  | 10:30
Density |  |  |  |  | Temperature |  | Stratigraphy
Height above ground |  |  | Density profile A | Density profile B | Height above ground | Temp | Height above ground |  |  | Grain size(mm) |  |  | Grain type | Grain photo | Snow Wetness | Stratigraphy Comments
top (cm) |  | bottom (cm) | kg/m3 | kg/m3 | (cm) | oC | top (cm) |  | btm (cm) | min | max | mean
115 | - | 105 | 204 | 202 | 115 | -2.6 | 115 | - | 107 | 0.2 | 0.75 | 0.5 | N | Y | M | Small surface hoar - 2-3mm decomposed precip 3cm down becomes moist
105 | - | 95 | 231 | 233 | 110 | -2.7
95 | - | 85 | 270 | 273 | 100 | -4.0 | 107 | - | 102 | 0.5 | 0.75 | 0.6 | M | Y | D | Rounding facets
85 | - | 75 | 368 | 352 | 90 | -3.0
75 | - | 65 | 360 | 354 | 80 | -2.2 | 102 | - | 98 | 0.25 | 1.0 | 0.5 | M | Y | D | Rounding surface facets
65 | - | 55 | 363 | 359 | 70 | -2.0
55 | - | 45 | 354 | 357 | 60 | -1.6 | 98 | - | 95 |  |  |  | C | Y | D | Discontinuous ice lens
45 | - | 35 | 349 | 332 | 50 | -1.2
35 | - | 25 | 323 | 345 | 40 | -0.9 | 95 | - | 85 | 0.5 | 0.75 | 0.5 | M | Y | D
25 | - | 15 | 378 | 385 | 30 | -0.5
15 | - | 05 | 317 | 323 | 20 | -0.3 | 85 | - | 82 | 0.75 | 1.5 | 1.0 | F | Y | D | Parting - aggragates rounding
05 | - | 0 |  |  | 10 | 0.0
| - |  |  |  | 0 | 0.4 | 82 | - | 65 | 0.2 | 0.75 | 0.5 | M | Y | D | Mostly round
-
| - | [5 empty] | 65 | - | 58 | 0.5 | 1.0 | 0.75 | M | Y | D | Aggragates
-
| - | [5 empty] | 58 | - | 35 | 0.75 | 1.5 | 1.25 | M | Y | D | Rounding facets
-
| - | [5 empty] | 35 | - | 17 | 1.0 | 2.0 | 1.5 | F | Y | D | Rounding
-
| - | [5 empty] | 17 |  | 0 | 1.25 | 2.25 | 1.5 | F | Y | D | Aggragates
-
| - | [6 empty] | -
-

## METADATA
Location: |  | Surveyors: | Weather: | [8 empty] | Note: Marginal Comments are present
GRAND MESA |  | Josh King, Nick Rutter
Site: |  | Time:
Kings Cross |  | 10:30
Pit: |  | Date: | Precipitation(circle one) | None
C KCC Center |  | 02/20 /2017
Check List | Metadata in Headers | Temperature Profile | Sky(circle one) | [6 empty] | Overcast
| NIR Photo of Pit Wall | Density Profile | Wind(circle one) |  |  | Light
| VIS Photos of Pit Wall and Site | Snow Wetness Profile | Wind(circle one) |  |  | Steady
| Surface Roughness Photo | Soil Moisture Sample | Ground Condition(circle one) |  |  | Thawed
| Grain Photos - All Layers | Weather Observations | Soil Moisture(circle one) |  |  | Moist
| Grain Size Measurements | Ground Observations | Ground Roughness(circle one) |  |  | Rough
| Grain Type Measurements | Vegetation Observations | Ground Vegetation(circle one or more) |  |  | Grass
| Snow Wetness | Check Both Sheets | Height of Ground Vegetation(if present) |  |  | 10 | cm | 35 | cm |  | cm
1 | Approach pit on single trail - leave on same trail when finished |  | Tree Canopy (circle one) |  | No Trees
2 | Fill out data sheet header and take photo of header with all cameras |  |  | Grain Size
3 | Carefully excavate shaded face - leave area as undisturbed as possible |  |  | Observed Grain Size |  | 0.1-1.0 mm |  | 1.0-5.0 mm |  | >5.0 mm
4 | Take surface roughness photo with surface roughness board |  |  | Resolution to Record |  | 0.1 mm |  | 0.5 mm |  | 1 mm
5 | Place ruler or depth probe on pit wall |  |  | Grain Type |  | Snow Wetness
6 | Take NIR & visible pit wall photos, site photos N, E, S, W in order, and overhead canopy |  |  | New Snow | N | Dry |  | Will not pack |  | D
7 | Collect and label soil sample - label is pit number and date |  |  | Rounds | R | Moist |  | Sticks together |  | M
8 | Simultaneously: take temperature profile, stratigraphy, grain size, snow wetness |  |  | Facets | F | Wet |  | Perfect snowballs |  | W
9 | Take grain photos. Photograph layer info on data sheet before each new layer. |  |  | Mixed Forms | M | Very Wet |  | Water can be squeezed out |  | V
10 | Measure density in dual profile top to bottom. |  |  | Melt-Freeze | MF | Slush |  | Water drains freely |  | S
11 | Fill in all data and check list on second page - Leave no blanks! |  |  | Crust | C | New snow last 24 hrs?Use SWE tube
12 | Backfill pit with snow - leave red pole marker on edge of disturbed snow |  |  | Ice Lens | L | Depth: | 8.5 | cm | SWE: | 14 | mm