## PIT
Location: | [5 empty] | UTMN: |  |  |  |  | Surveyors: |  |  |  |  | Comments/Notes:
GRAND MESA | [5 empty] | 4321990 |  |  |  |  | J. King, A. Leon Scribe
Site: | [5 empty] | UTME:
King's Cross | [5 empty] | 0743876
Pit ID: |  |  |  | Total Depth (cm) |  | UTM Zone: |  |  | Slope: |  | Date: |  | Time:
KCN |  |  |  | 118 |  | 12 S |  |  |  |  | 02/20/2017 |  | 01:00
Density |  |  |  |  | Temperature |  | Stratigraphy
Height above ground |  |  | Density profile A | Density profile B | Height above ground | Temp | Height above ground |  |  | Grain size(mm) |  |  | Grain type | Grain photo | Snow Wetness | Stratigraphy Comments
top (cm) |  | bottom (cm) | kg/m3 | kg/m3 | (cm) | oC | top (cm) |  | btm (cm) | min | max | mean
118 | - | 108 | 195 | 193 | 118 | -1.4 |  | -
108 | - | 98 | 258 | 262 | 110 | -3.1
98 | - | 88 | 312 | 337 | 100 | -3.3 |  | - | [7 empty] | 1 ice lens in sample
88 | - | 78 | 340 | 332 | 90 | -3.0
78 | - | 68 | 367 | 379 | 80 | -2.3 |  | -
68 | - | 58 | 358 | 367 | 70 | -1.7
58 | - | 48 | 364 | 371 | 60 | -1.7 |  | -
48 | - | 38 | 364 | 371 | 50 | -1.2
38 | - | 28 | 359 | 362 | 40 | -1.1 |  | -
28 | - | 18 | 347 | 362 | 30 | -0.6
18 | - | 8 | 310 |  | 20 | -0.5 |  | -
8 | - | 0 |  |  | 10 | -0.1
Bumpy Ground | - |  |  |  | 0 | 0 |  | -
-
| - | [6 empty] | -
-
| - | [6 empty] | -
-
| - | [6 empty] | -
-
-
-
| - | [6 empty] | -
-

## METADATA
Location: |  | Surveyors: | Weather:
GRAND MESA |  | J. King A. Leon
Site: |  | Time:
King's Cross |  | 01:00
Pit: |  | Date: | Precipitation(circle one) | None
NORTH KCN |  | 02/20 /2017
Check List | Metadata in Headers | Temperature Profile | Sky(circle one) | [6 empty] | Overcast
| NIR Photo of Pit Wall | Density Profile | Wind(circle one) |  | Breeze
| VIS Photos of Pit Wall and Site | Snow Wetness Profile | Wind(circle one) |  |  | Steady
| Surface Roughness Photo | Soil Moisture Sample | Ground Condition(circle one)
| Grain Photos - All Layers | Weather Observations | Soil Moisture(circle one)
| Grain Size Measurements | Ground Observations | Ground Roughness(circle one)
| Grain Type Measurements | Vegetation Observations | Ground Vegetation(circle one or more)
| Snow Wetness | Check Both Sheets | Height of Ground Vegetation(if present) |  |  |  | cm |  | cm |  | cm
1 | Approach pit on single trail - leave on same trail when finished |  | Tree Canopy (circle one)
2 | Fill out data sheet header and take photo of header with all cameras |  |  | Grain Size
3 | Carefully excavate shaded face - leave area as undisturbed as possible |  |  | Observed Grain Size |  | 0.1-1.0 mm |  | 1.0-5.0 mm |  | >5.0 mm
4 | Take surface roughness photo with surface roughness board |  |  | Resolution to Record |  | 0.1 mm |  | 0.5 mm |  | 1 mm
5 | Place ruler or depth probe on pit wall |  |  | Grain Type |  | Snow Wetness
6 | Take NIR & visible pit wall photos, site photos N, E, S, W in order, and overhead canopy |  |  | New Snow | N | Dry |  | Will not pack |  | D
7 | Collect and label soil sample - label is pit number and date |  |  | Rounds | R | Moist |  | Sticks together |  | M
8 | Simultaneously: take temperature profile, stratigraphy, grain size, snow wetness |  |  | Facets | F | Wet |  | Perfect snowballs |  | W
9 | Take grain photos. Photograph layer info on data sheet before each new layer. |  |  | Mixed Forms | M | Very Wet |  | Water can be squeezed out |  | V
10 | Measure density in dual profile top to bottom. |  |  | Melt-Freeze | MF | Slush |  | Water drains freely |  | S
11 | Fill in all data and check list on second page - Leave no blanks! |  |  | Crust | C | New snow last 24 hrs?Use SWE tube
12 | Backfill pit with snow - leave red pole marker on edge of disturbed snow |  |  | Ice Lens | L | Depth: |  | cm | SWE: |  | mm