## PIT
Location: | [5 empty] | UTMN: |  |  |  |  | Surveyors: |  |  |  |  | Comments/Notes: | Note: Marginal Comments are present
SBB-CO | [5 empty] | 261861 |  |  |  |  | A. TEMPLE S. RDZ |  |  |  |  | East aspect - thinner @ Shelown Prde !
Site: | [5 empty] | UTME:
Lower Basin | [5 empty] | 4199329
Pit ID: |  |  |  | Total Depth (cm) |  | UTM Zone: |  |  | Slope: |  | Date: |  | Time:
36 |  |  |  | 113 |  | 13 |  |  | 18° |  | 02/20/2017 |  | 15:00
Density |  |  |  |  | Temperature |  | Stratigraphy
Height above ground |  |  | Density profile A | Density profile B | Height above ground | Temp | Height above ground |  |  | Grain size(mm) |  |  | Grain type | Grain photo | Snow Wetness | Stratigraphy Comments
top (cm) |  | bottom (cm) | kg/m3 | kg/m3 | (cm) | oC | top (cm) |  | btm (cm) | min | max | mean
113 | - | 108 | SWE | TUBE | 113 | -0.9 | 113 | - | 107 |  |  |  | N | N | M | +
110 | - | 100 | 305 | 271 | 110 | -0.2
100 | - | 90 | 304 | 324 | 100 | -2.0 | 107 | - | 104 |  |  |  | C | N | M | -
90 | - | 80 | 304 | 300 | 90 | -2.4
80 | - | 70 | 320 | 352 | 80 | -1.7 | 104 | - | 97 |  |  |  | R | N | M | 0
70 | - | 60 | 352 | 343 | 70 | -1.6
60 | - | 50 | 349 | 330 | 60 | -1.2 | 97 | - | 83 |  |  |  | C | N | D | Melt freeze
50 | - | 40 | 336 | 341 | 50 | -0.8
40 | - | 30 | 316 | 304 | 40 | -0.6 | 83 | - | 60 |  |  |  | M | N | M
30 | - | 20 | 306 | 307 | 30 | -0.4
20 | - | 10 |  |  | 20 | -0.2 | 60 | - | 34 |  |  |  | R | N | M | 0
10 | - | 0 | 330 | 325 | 10 | -0.2
| - |  |  |  | 0 | 0.2 | 34 | - | 20 |  |  |  | R | N | M
| - |  |  |  | -10 | 0.5
| - | [5 empty] | 20 | - | 0 |  |  |  | M | N | M | ^-^-00 Sharph OH than alter pits Very wet, but liquid wides opened
-
| - | [6 empty] | -
-
| - | [6 empty] | -
-
-
-
| - | [6 empty] | -
-

## METADATA
Location: |  | Surveyors: | Weather:
SBB-CO |  | A. Temple / S. Rodz | Beatiful ! Clean skies Warm !
Site: |  | Time:
Lower Basin |  | 03:00
Pit: |  | Date: | Precipitation(circle one) | None
36 |  | 02/20 /2017
Check List | Metadata in Headers | Temperature Profile | Sky(circle one) |  |  | PC 50%
| NIR Photo of Pit Wall | Density Profile | Wind(circle one) |  | Breeze
| VIS Photos of Pit Wall and Site | Snow Wetness Profile | Wind(circle one) | Intermittent
| Surface Roughness Photo | Soil Moisture Sample | Ground Condition(circle one) |  |  | Thawed
| Grain Photos - All Layers | Weather Observations | Soil Moisture(circle one) |  |  | Moist
| Grain Size Measurements | Ground Observations | Ground Roughness(circle one) |  | Smooth
| Grain Type Measurements | Vegetation Observations | Ground Vegetation(circle one or more) |  |  | Grass
| Snow Wetness | Check Both Sheets | Height of Ground Vegetation(if present) |  |  | 20 | cm |  | cm |  | cm
1 | Approach pit on single trail - leave on same trail when finished |  | Tree Canopy (circle one) |  |  | Sparse(5-20%)
2 | Fill out data sheet header and take photo of header with all cameras |  |  | Grain Size
3 | Carefully excavate shaded face - leave area as undisturbed as possible |  |  | Observed Grain Size |  | 0.1-1.0 mm |  | 1.0-5.0 mm |  | >5.0 mm
4 | Take surface roughness photo with surface roughness board |  |  | Resolution to Record |  | 0.1 mm |  | 0.5 mm |  | 1 mm
5 | Place ruler or depth probe on pit wall |  |  | Grain Type |  | Snow Wetness
6 | Take NIR & visible pit wall photos, site photos N, E, S, W in order, and overhead canopy |  |  | New Snow | N | Dry |  | Will not pack |  | D
7 | Collect and label soil sample - label is pit number and date |  |  | Rounds | R | Moist |  | Sticks together |  | M
8 | Simultaneously: take temperature profile, stratigraphy, grain size, snow wetness |  |  | Facets | F | Wet |  | Perfect snowballs |  | W
9 | Take grain photos. Photograph layer info on data sheet before each new layer. |  |  | Mixed Forms | M | Very Wet |  | Water can be squeezed out |  | V
10 | Measure density in dual profile top to bottom. |  |  | Melt-Freeze | MF | Slush |  | Water drains freely |  | S
11 | Fill in all data and check list on second page - Leave no blanks! |  |  | Crust | C | New snow last 24 hrs?Use SWE tube
12 | Backfill pit with snow - leave red pole marker on edge of disturbed snow |  |  | Ice Lens | L | Depth: | 5 | cm | SWE: | 9 | mm