## PIT
Location: | [5 empty] | UTMN: |  |  |  |  | Surveyors: |  |  |  |  | Comments/Notes:
Senator Beck Basin | [5 empty] | 4198976 |  |  |  |  | A. Hendrick, T. Brandt
Site: | [5 empty] | UTME:
Swamp Angle / Lower Basin | [5 empty] | 261642
Pit ID: |  |  |  | Total Depth (cm) |  | UTM Zone: |  |  | Slope: |  | Date: |  | Time:
L40 |  |  |  | 180 |  | 13S |  |  | 0 |  | 02/20/2017 |  | 13:20
Density |  |  |  |  | Temperature |  | Stratigraphy
Height above ground |  |  | Density profile A | Density profile B | Height above ground | Temp | Height above ground |  |  | Grain size(mm) |  |  | Grain type | Grain photo | Snow Wetness | Stratigraphy Comments
top (cm) |  | bottom (cm) | kg/m3 | kg/m3 | (cm) | oC | top (cm) |  | btm (cm) | min | max | mean
180 | - | 170 | 87 | 97 | 180 | -0.8 | 180 | - | 166 |  |  |  | N |  | D
170 | - | 160 | 170 | 166 | 170 | -2.3
160 | - | 150 | 213 | 203 | 160 | -5.0 | 166 | - | 163 |  |  |  | MF |  | D | Crust
150 | - | 140 | 244 | 242 | 150 | -4.6
140 | - | 130 | 273 | 278 | 140 | -4.1 | 163 | - | 151 |  |  |  | M |  | D
130 | - | 120 | 292 | 296 | 130 | -3.8
120 | - | 110 | 331 | 358 | 120 | -3.5 | 151 | - | 146 |  |  |  | M |  | D | Crust - Grapple (3-5mm)
110 | - | 100 | 328 | 316 | 110 | -3.0
100 | - | 90 | 351 | 353 | 100 | -2.8 | 146 | - | 125 |  |  |  | R |  | D
90 | - | 80 | 352 | 353 | 90 | -2.6
80 | - | 70 | 384 | 385 | 80 | -2.2 | 125 | - | 87 |  |  |  | R |  | D
70 | - | 60 | 380 | 374 | 70 | -1.9
60 | - | 50 | 379 | 380 | 60 | -1.6 | 87 | - | 34 |  |  |  | R |  | D
50 | - | 40 | 382 | 384 | 50 | -1.3
40 | - | 30 | 397 | 389 | 40 | -1.1 | 34 | - | 0 |  |  |  | R |  | D
30 | - | 20 | 367 | 364 | 30 | -0.8
20 | - | 10 | 350 | 348 | 20 | -0.6 |  | -
10 | - | 0 | 355 | 362 | 10 | -0.3
| - |  |  |  | 0 | -0.1 |  | -
-
-
-
| - | [6 empty] | -
-

## METADATA
Location: |  |  | Surveyors: |  | Weather:
Senator Beck |  |  | A. Hendrick T. Brandt |  | Clear skies, High Cirrus clouds, intermittent wind.
Site: |  |  | Time:
Swamp Angel/ Bottom Basin |  |  | 13:20
Pit: |  |  | Date: |  | Precipitation(circle one) | None
L40 |  |  | 02/20 /2017
Check List | Metadata in Headers | Y | Temperature Profile | Y | Sky(circle one) | Clear
| NIR Photo of Pit Wall | Y | Density Profile | Y | Wind(circle one) |  | Breeze
| VIS Photos of Pit Wall and Site | Y | Snow Wetness Profile | Y | Wind(circle one) | Intermittent
| Surface Roughness Photo | Y | Soil Moisture Sample | Y | Ground Condition(circle one) |  |  | Thawed
| Grain Photos - All Layers |  | Weather Observations | Y | Soil Moisture(circle one) |  |  | Moist
| Grain Size Measurements |  | Ground Observations | Y | Ground Roughness(circle one) |  |  | Rough
| Grain Type Measurements |  | Vegetation Observations | Y | Ground Vegetation(circle one or more) |  |  | Grass
| Snow Wetness | Y | Check Both Sheets |  | Height of Ground Vegetation(if present) |  |  | 10 | cm |  | cm |  | cm
1 | Approach pit on single trail - leave on same trail when finished |  |  |  | Tree Canopy (circle one) |  | No Trees
2 | Fill out data sheet header and take photo of header with all cameras |  |  |  |  | Grain Size
3 | Carefully excavate shaded face - leave area as undisturbed as possible |  |  |  |  | Observed Grain Size |  | 0.1-1.0 mm |  | 1.0-5.0 mm |  | >5.0 mm
4 | Take surface roughness photo with surface roughness board |  |  |  |  | Resolution to Record |  | 0.1 mm |  | 0.5 mm |  | 1 mm
5 | Place ruler or depth probe on pit wall |  |  |  |  | Grain Type |  | Snow Wetness
6 | Take NIR & visible pit wall photos, site photos N, E, S, W in order, and overhead canopy |  |  |  |  | New Snow | N | Dry |  | Will not pack |  | D
7 | Collect and label soil sample - label is pit number and date |  |  |  |  | Rounds | R | Moist |  | Sticks together |  | M
8 | Simultaneously: take temperature profile, stratigraphy, grain size, snow wetness |  |  |  |  | Facets | F | Wet |  | Perfect snowballs |  | W
9 | Take grain photos. Photograph layer info on data sheet before each new layer. |  |  |  |  | Mixed Forms | M | Very Wet |  | Water can be squeezed out |  | V
10 | Measure density in dual profile top to bottom. |  |  |  |  | Melt-Freeze | MF | Slush |  | Water drains freely |  | S
11 | Fill in all data and check list on second page - Leave no blanks! |  |  |  |  | Crust | C | New snow last 24 hrs?Use SWE tube
12 | Backfill pit with snow - leave red pole marker on edge of disturbed snow |  |  |  |  | Ice Lens | L | Depth: | 15.5 | cm | SWE: | 13 | mm