## PIT
Location: | [5 empty] | UTMN: |  |  |  |  | Surveyors: |  |  |  |  | Comments/Notes:
Grand Mesa | [5 empty] | 4324103 |  |  |  |  | Tom Watts, Josh King, Markes Todt |  |  |  |  | Trees start to melt.
Site: | [5 empty] | UTME:
West | [5 empty] | 0741185
Pit ID: |  |  |  | Total Depth (cm) |  | UTM Zone: |  |  | Slope: |  | Date: |  | Time:
2E |  |  |  | 118 |  | 12 |  |  | 2° |  | 02/21/2017 |  | 10:47
Density |  |  |  |  | Temperature |  | Stratigraphy
Height above ground |  |  | Density profile A | Density profile B | Height above ground | Temp | Height above ground |  |  | Grain size(mm) |  |  | Grain type | Grain photo | Snow Wetness | Stratigraphy Comments
top (cm) |  | bottom (cm) | kg/m3 | kg/m3 | (cm) | oC | top (cm) |  | btm (cm) | min | max | mean
117 | - | 107 | 163 | 158 | 118 | 1.5 | 118 | - | 108 | 0.1 | 0.3 | 0.2 | R | Y | M
107 | - | 97 | 226 | 205 | 110 | -1.9
97 | - | 87 | 278 | 249 | 100 | -2.7 | 108 | - | 100 | 0.2 | 0.3 | 0.2 | R | Y | W
87 | - | 77 | 327 | 287 | 90 | -2.8
77 | - | 67 | 334 | 333 | 80 | -2.4 | 100 | - | 83 | 0.25 | 0.3 | 0.25 | R | Y | W
67 | - | 57 | 339 | 358 | 70 | -2.4
57 | - | 47 | 338 | 325 | 60 | -2.1 | 83 | - | 72 | 0.3 | 0.2 | 0.2 | M | Y | W | Roads faceted
47 | - | 37 | 354 | 350 | 50 | -1.8
37 | - | 27 | 330 | 337 | 40 | -1.6 | 72 | - | 63 | 0.5 | 0.4 | 0.45 | MF | Y | W
27 | - | 17 | 340 | 337 | 30 | -1.3
17 | - | 7 | 340 | 334 | 20 | -0.7 | 63 | - | 31 | 0.5 | 0.8 | 0.6 | MF | Y | W
| - |  |  |  | 10 | -0.5
| - |  |  |  | 1 | -0.3 | 31 | - | 16 | 1.0 | 1.5 | 1.1 | F | Y | M
-
| - | [5 empty] | 16 | - | 0 | 1.5 | 2 | 1.75 | F | Y | M
-
| - | [6 empty] | -
-
| - | [6 empty] | -
-
-
-
| - | [6 empty] | -
-

## METADATA
Location: |  |  | Surveyors: |  | Weather: | [8 empty] | Note: Marginal Comments are present
Grand Mesa |  |  | TW, JK, MT |  | Fog dewed early in many clouds in wind @ precip
Site: |  |  | Time:
West |  |  | 10:47
Pit: |  |  | Date: |  | Precipitation(circle one) | None
2E |  |  | 02/21 /2017
Check List | Metadata in Headers | Y | Temperature Profile | Y | Sky(circle one) |  |  |  |  | MC 75%
| NIR Photo of Pit Wall | Y | Density Profile | Y | Wind(circle one) | Calm
| VIS Photos of Pit Wall and Site | Y | Snow Wetness Profile | Y | Wind(circle one)
| Surface Roughness Photo | Y | Soil Moisture Sample | Y | Ground Condition(circle one) |  |  | Thawed
| Grain Photos - All Layers | Y | Weather Observations | Y | Soil Moisture(circle one) |  |  | Moist
| Grain Size Measurements | Y | Ground Observations | Y | Ground Roughness(circle one) |  | Smooth
| Grain Type Measurements | Y | Vegetation Observations | Y | Ground Vegetation(circle one or more) |  |  |  |  | Shrub
| Snow Wetness | Y | Check Both Sheets |  | Height of Ground Vegetation(if present) |  |  | 1 | cm | 1 | cm |  | cm
1 | Approach pit on single trail - leave on same trail when finished |  |  |  | Tree Canopy (circle one) |  |  |  |  | Open(20-70%)
2 | Fill out data sheet header and take photo of header with all cameras |  |  |  |  | Grain Size
3 | Carefully excavate shaded face - leave area as undisturbed as possible |  |  |  |  | Observed Grain Size |  | 0.1-1.0 mm |  | 1.0-5.0 mm |  | >5.0 mm
4 | Take surface roughness photo with surface roughness board |  |  |  |  | Resolution to Record |  | 0.1 mm |  | 0.5 mm |  | 1 mm
5 | Place ruler or depth probe on pit wall |  |  |  |  | Grain Type |  | Snow Wetness
6 | Take NIR & visible pit wall photos, site photos N, E, S, W in order, and overhead canopy |  |  |  |  | New Snow | N | Dry |  | Will not pack |  | D
7 | Collect and label soil sample - label is pit number and date |  |  |  |  | Rounds | R | Moist |  | Sticks together |  | M
8 | Simultaneously: take temperature profile, stratigraphy, grain size, snow wetness |  |  |  |  | Facets | F | Wet |  | Perfect snowballs |  | W
9 | Take grain photos. Photograph layer info on data sheet before each new layer. |  |  |  |  | Mixed Forms | M | Very Wet |  | Water can be squeezed out |  | V
10 | Measure density in dual profile top to bottom. |  |  |  |  | Melt-Freeze | MF | Slush |  | Water drains freely |  | S
11 | Fill in all data and check list on second page - Leave no blanks! |  |  |  |  | Crust | C | New snow last 24 hrs?Use SWE tube
12 | Backfill pit with snow - leave red pole marker on edge of disturbed snow |  |  |  |  | Ice Lens | L | Depth: | N/A | cm | SWE: | N/A | mm