## PIT
Location: | [5 empty] | UTMN: |  |  |  |  | Surveyors: |  |  |  |  | Comments/Notes: | Note: Marginal Comments are present
Grand Mesa, Co | [5 empty] | 4329906 |  |  |  |  | Silis / Ardison |  |  |  |  | Instructed to not do grain type / size. cameras 06 / 1R 04 , 12-02 Density not taken-too uneven.
Site: | [5 empty] | UTME:
0252096
Pit ID: |  |  |  | Total Depth (cm) |  | UTM Zone: |  |  | Slope: |  | Date: |  | Time:
100S |  |  |  | 192 |  | 13 |  |  | 6° |  | 02/21/2017 |  | 09:57
Density |  |  |  |  | Temperature |  | Stratigraphy
Height above ground |  |  | Density profile A | Density profile B | Height above ground | Temp | Height above ground |  |  | Grain size(mm) |  |  | Grain type | Grain photo | Snow Wetness | Stratigraphy Comments
top (cm) |  | bottom (cm) | kg/m3 | kg/m3 | (cm) | oC | top (cm) |  | btm (cm) | min | max | mean
192 | - | 182 | 124 | 134 | 192 | -0.4 | 192 | - | 165 | [5 empty] | M
182 | - | 172 | 162 | 167 | 190 | -0.0
172 | - | 162 | 235 | 235 | 180 | -4.0 | 165 | - | 149 | [5 empty] | D
162 | - | 152 | 247 | 237 | 170 | -5.1
152 | - | 142 | 272 | 279 | 160 | -5.0 | 149 | - | 125 | [5 empty] | D
142 | - | 132 | 298 | 307 | 150 | -4.9
132 | - | 122 | 304 | 323 | 140 | -4.5 | 125 | - | 70 | [5 empty] | D
122 | - | 112 | 359 | 348 | 130 | -4.2
112 | - | 102 | 355 | 350 | 120 | -3.8 | 70 | - | 29 | [5 empty] | D
102 | - | 92 | 376 | 372 | 110 | -3.5
92 | - | 82 | 371 | 381 | 100 | -3.2 | 29 | - | 0 | [5 empty] | M
82 | - | 72 | 364 | 370 | 90 | -2.8
72 | - | 62 | 379 | 391 | 80 | -2.5 |  | -
62 | - | 52 | 381 | 384 | 70 | -2.1
52 | - | 42 | 392 | 390 | 60 | -1.8 |  | -
42 | - | 32 | 399 | 411 | 50 | -1.5
32 | - | 22 | 420 | 414 | 40 | -1.2 |  | -
22 | - | 12 | 338 | 341 | 30 | -1.0
12 | - | 02 |  |  | 20 | -0.7 |  | -
| - |  |  |  | 10 | -0.4
| - |  |  |  | 0 | -0.2
-
| - | [6 empty] | -
-

## METADATA
Location: |  |  | Surveyors: |  | Weather: | [8 empty] | Note: Marginal Comments are present
Grand Mesa, Co |  |  | Silis / Ardison |  | Overcast
Site: |  |  | Time:
09:57
Pit: |  |  | Date: |  | Precipitation(circle one) | None
100 S |  |  | 02/21 /2017
Check List | Metadata in Headers | Y | Temperature Profile | Y | Sky(circle one) | [6 empty] | Overcast
| NIR Photo of Pit Wall | Y | Density Profile | Y | Wind(circle one) | Calm
| VIS Photos of Pit Wall and Site | Y | Snow Wetness Profile | Y | Wind(circle one) | Intermittent
| Surface Roughness Photo | Y | Soil Moisture Sample | Y | Ground Condition(circle one) |  | Frozen
| Grain Photos - All Layers | N | Weather Observations | Y | Soil Moisture(circle one) |  | Dry
| Grain Size Measurements | N | Ground Observations | Y | Ground Roughness(circle one) |  | Smooth
| Grain Type Measurements | N | Vegetation Observations | Y | Ground Vegetation(circle one or more) |  |  | Grass
| Snow Wetness | Y | Check Both Sheets | Y | Height of Ground Vegetation(if present) |  |  | 10 | cm |  | cm |  | cm
1 | Approach pit on single trail - leave on same trail when finished |  |  |  | Tree Canopy (circle one) |  |  | Sparse(5-20%)
2 | Fill out data sheet header and take photo of header with all cameras |  |  |  |  | Grain Size
3 | Carefully excavate shaded face - leave area as undisturbed as possible |  |  |  |  | Observed Grain Size |  | 0.1-1.0 mm |  | 1.0-5.0 mm |  | >5.0 mm
4 | Take surface roughness photo with surface roughness board |  |  |  |  | Resolution to Record |  | 0.1 mm |  | 0.5 mm |  | 1 mm
5 | Place ruler or depth probe on pit wall |  |  |  |  | Grain Type |  | Snow Wetness
6 | Take NIR & visible pit wall photos, site photos N, E, S, W in order, and overhead canopy |  |  |  |  | New Snow | N | Dry |  | Will not pack |  | D
7 | Collect and label soil sample - label is pit number and date |  |  |  |  | Rounds | R | Moist |  | Sticks together |  | M
8 | Simultaneously: take temperature profile, stratigraphy, grain size, snow wetness |  |  |  |  | Facets | F | Wet |  | Perfect snowballs |  | W
9 | Take grain photos. Photograph layer info on data sheet before each new layer. |  |  |  |  | Mixed Forms | M | Very Wet |  | Water can be squeezed out |  | V
10 | Measure density in dual profile top to bottom. |  |  |  |  | Melt-Freeze | MF | Slush |  | Water drains freely |  | S
11 | Fill in all data and check list on second page - Leave no blanks! |  |  |  |  | Crust | C | New snow last 24 hrs?Use SWE tube
12 | Backfill pit with snow - leave red pole marker on edge of disturbed snow |  |  |  |  | Ice Lens | L | Depth: |  | cm | SWE: |  | mm